## Surfside, TX
SIEVE TOX DATA: Surfside, TX
Toxin Concentration in Vial are ppb concentration in vial (ppb = ug/L = ng/mL); corrected for any dilutions from BH and/or sample dilutions.
Total Toxin in Sample (ng) are corrected for toxin extraction methods (elution volume).
BH = Samples underwent base hydrolysis, and therefore, DSTs (OA, DTX1, DTX2 and 14,15 dihydro DTX1) are reported as the sum of free and esterified DSTs.
|  |  | CELL COUNTS |  |  |  | TOXIN CONCENTRATION IN VIAL (ng/mL) | [5 empty] | TOTAL TOXIN IN SAMPLE (ng) |  |  |  |  | TOXIN/CELL (ng toxin/cell)
Year | Location | Date | SIEVE ID Cell/ml | Volume sieved (liter) | Cell/L seawater | Total # Cells | OA (BH) ng/mL | DTX1(BH) ng/mL | DTX2(BH) ng/mL | 14,15-dihydro DTX1(BH) ng/mL | PTX2 ng/mL | Extraction Method Elution Correction (mL) | OA (BH) ng | DTX1(BH) ng | DTX2(BH) ng | 14,15-dihydro DTX1(BH) ng | PTX2 ng | OA (BH) ng/cell | DTX1(BH) ng/cell | DTX2(BH) ng/cell | 14,15-dihydro DTX1(BH) ng/cell | PTX2 ng/cell
2018 | NO SAMPLES DUE TO NO BLOOM
2019 | Surfside, TX | 3/24/2019 |  |  |  |  | 1.7652 | 0.136 | 0 | 0 | 4.1001 | 1 | 1.7652 | 0.136 | 0 | 0 | 4.1001 | #DIV/0! | #DIV/0! | #DIV/0! | #DIV/0! | #DIV/0!
| Surfside, TX | 3/24/2019 |  |  |  |  | 5.9101 | 0.043 | 0 | 0 | 2.0848 | 1 | 5.9101 | 0.043 | 0 | 0 | 2.0848 | #DIV/0! | #DIV/0! | #DIV/0! | #DIV/0! | #DIV/0!
2020 | Surfside, TX | 1/24/20 A |  |  |  |  | 40.6775 | 0 | 0 | 0 | 0 | 2 | 81.355 | 0 | 0 | 0 | 0 | #DIV/0! | #DIV/0! | #DIV/0! | #DIV/0! | #DIV/0!
| Surfside, TX | 1/24/20 B |  |  |  |  | 97.7188 | 0 | 0 | 0 | 0 | 2 | 195.4376 | 0 | 0 | 0 | 0 | #DIV/0! | #DIV/0! | #DIV/0! | #DIV/0! | #DIV/0!
| Surfside, TX | 2020-02-03 |  |  |  |  | 5.7698 | 0 | 0 | 0 | 0 | 2 | 11.5396 | 0 | 0 | 0 | 0 | #DIV/0! | #DIV/0! | #DIV/0! | #DIV/0! | #DIV/0!
| Surfside, TX | 2/18/20 A |  |  |  |  | 20.1653 | 0 | 0 | 0 | 0 | 2 | 40.3305 | 0 | 0 | 0 | 0 | #DIV/0! | #DIV/0! | #DIV/0! | #DIV/0! | #DIV/0!
| Surfside, TX | 2/18/20 B |  |  |  |  | 46.2289 | 0 | 0 | 0 | 0 | 2 | 92.4579 | 0 | 0 | 0 | 0 | #DIV/0! | #DIV/0! | #DIV/0! | #DIV/0! | #DIV/0!
| Surfside, TX | 2020-02-24 |  |  |  |  | 220.3359 | 0 | 0 | 0 | 0 | 2 | 440.6719 | 0 | 0 | 0 | 0 | #DIV/0! | #DIV/0! | #DIV/0! | #DIV/0! | #DIV/0!
| Surfside, TX | 2020-03-02 |  |  |  |  | 0.77202 | 0 | 0 | 0 | 0 | 2 | 1.544 | 0 | 0 | 0 | 0 | #DIV/0! | #DIV/0! | #DIV/0! | #DIV/0! | #DIV/0!
| Surfside, TX | 2020-03-09 |  |  |  |  | 525.1635 | 0 | 0 | 0 | 0 | 2 | 1050.3271 | 0 | 0 | 0 | 0 | #DIV/0! | #DIV/0! | #DIV/0! | #DIV/0! | #DIV/0!
| Surfside, TX | 2020-03-16 |  |  |  |  | 156.5793 | 0 | 0 | 0 | 0 | 2 | 313.1586 | 0 | 0 | 0 | 0 | #DIV/0! | #DIV/0! | #DIV/0! | #DIV/0! | #DIV/0!
| Surfside, TX | 2020-03-27 |  |  |  |  | 0.10648 | 0 | 0 | 0 | 0 | 2 | 0.21296 | 0 | 0 | 0 | 0 | #DIV/0! | #DIV/0! | #DIV/0! | #DIV/0! | #DIV/0!
2021 | Surfside, TX | 2021-02-01 |  |  |  |  | 0 | 0 | 0 | 0 | 0 | 2 | 0 | 0 | 0 | 0 | 0 | #DIV/0! | #DIV/0! | #DIV/0! | #DIV/0! | #DIV/0!
| Surfside, TX | 2021-02-08 |  |  |  |  | 1.111 | 0 | 0 | 0 | 0 | 2 | 2.222 | 0 | 0 | 0 | 0 | #DIV/0! | #DIV/0! | #DIV/0! | #DIV/0! | #DIV/0!
| Surfside, TX | 2021-02-24 |  |  |  |  | 1.0899 | 0 | 0 | 0 | 0 | 2 | 2.1797 | 0 | 0 | 0 | 0 | #DIV/0! | #DIV/0! | #DIV/0! | #DIV/0! | #DIV/0!
| Surfside, TX | 2021-03-01 |  |  |  |  | 1.5523 | 0 | 0 | 0 | 0 | 2 | 3.1046 | 0 | 0 | 0 | 0 | #DIV/0! | #DIV/0! | #DIV/0! | #DIV/0! | #DIV/0!
| Surfside, TX | 2021-03-08 |  |  |  |  | 2.7414 | 0 | 0 | 0 | 0 | 2 | 5.4829 | 0 | 0 | 0 | 0 | #DIV/0! | #DIV/0! | #DIV/0! | #DIV/0! | #DIV/0!
| Surfside, TX | 2021-03-15 |  |  |  |  | 2.9686 | 0 | 0 | 0 | 0 | 2 | 5.9373 | 0 | 0 | 0 | 0 | #DIV/0! | #DIV/0! | #DIV/0! | #DIV/0! | #DIV/0!
| Surfside, TX | 2021-03-22 |  |  |  |  | 16.6485 | 0 | 0 | 0 | 0 | 2 | 33.297 | 0 | 0 | 0 | 0 | #DIV/0! | #DIV/0! | #DIV/0! | #DIV/0! | #DIV/0!
| Surfside, TX | 2021-03-29 |  |  |  |  | 0.4173 | 0 | 0 | 0 | 0 | 2 | 0.8346 | 0 | 0 | 0 | 0 | #DIV/0! | #DIV/0! | #DIV/0! | #DIV/0! | #DIV/0!
| Surfside, TX | 2021-04-05 |  |  |  |  | 2.0376 | 0 | 0 | 0 | 0 | 2 | 4.0752 | 0 | 0 | 0 | 0 | #DIV/0! | #DIV/0! | #DIV/0! | #DIV/0! | #DIV/0!
| Surfside, TX | 2021-04-14 |  |  |  |  | 11.5251 | 0 | 0 | 0 | 0 | 2 | 23.0501 | 0 | 0 | 0 | 0 | #DIV/0! | #DIV/0! | #DIV/0! | #DIV/0! | #DIV/0!
2022 | NO SAMPLES DUE TO IFCB NOT IN WATER?
DinoX Sieve Tox
S/N < 3 OR peak area < mean peak area of lowest standard = LOD = Below detection limit = 0
S/N < 10 = LOQ = Below quantification; replaced value with 1/2 LOD for calculations
2019 data run by GH: TQMS, 200 uL injection volume; DST&PTX2/basic method (ACD/Trap UPLC MS/MS)
2020-2021 run by MPS: TQD; 100uL injection volume; DST&PTX2/basic methods (ACD/Trap UPLC MS/MS). Also looked for the following toxins: PTX12, PTX13, OA-Glc (P), DTX1-Glc (P), Glc H2DTX1 (P) - no standards for these.

## Sequim Bay_Budd Inlet
SIEVE TOX DATA: Sequim Bay, WA
Toxin Concentration in Vial are ppb concentration in vial (ppb = ug/L = ng/mL); corrected for any dilutions from BH and/or sample dilutions.
Total Toxin in Sample (ng) are corrected for toxin extraction methods (elution volume).
BH = Samples underwent base hydrolysis, and therefore, DSTs (OA, DTX1, DTX2 and 14,15 dihydro DTX1) are reported as the sum of free and esterified DSTs.
|  |  |  | CELL COUNTS |  |  |  | TOXIN CONCENTRATION IN VIAL (ng/mL) | [5 empty] | TOTAL TOXIN IN SAMPLE (ng) |  |  |  |  | TOXIN/CELL (ng toxin/cell)
Year | Location | Date | Depth (m) | SIEVE ID Cell/ml | Volume sieved (liter) | Cell/L seawater | Total # Cells | OA (BH) ng/mL | DTX1(BH) ng/mL | DTX2(BH) ng/mL | 14,15-dihydro DTX1(BH) ng/mL | PTX2 ng/mL | Extraction Method Elution Correction (mL) | OA (BH) ng | DTX1(BH) ng | DTX2(BH) ng | 14,15-dihydro DTX1(BH) ng | PTX2 ng | OA (BH) ng/cell | DTX1(BH) ng/cell | DTX2(BH) ng/cell | 14,15-dihydro DTX1(BH) ng/cell | PTX2 ng/cell | hydroxy PTX2 (PTX13) PEAK AREA
2018 | Sequim Bay, WA | 5/15/2018 |  | 11 |  |  |  | 0 | 0.234 | 0 | 0 | 11.3649 | 1 | 0 | 0.234 | 0 | 0 | 11.3649 | #DIV/0! | #DIV/0! | #DIV/0! | #DIV/0! | #DIV/0!
| Sequim Bay, WA | 6/5/2018 |  | 223 |  |  |  | 0 | 7.3955 | 0 | 0 | 94.76 | 1 | 0 | 7.3955 | 0 | 0 | 94.76 | #DIV/0! | #DIV/0! | #DIV/0! | #DIV/0! | #DIV/0!
| Sequim Bay, WA | 6/12/2018 |  | 265 |  |  |  | 0 | 12.3322 | 0 | 0 | 116.2228 | 1 | 0 | 12.3322 | 0 | 0 | 116.2228 | #DIV/0! | #DIV/0! | #DIV/0! | #DIV/0! | #DIV/0!
| Sequim Bay, WA | 6/19/2018 |  | 133 |  |  |  | 0 | 23.9409 | 0 | 0 | 148.893 | 1 | 0 | 23.9409 | 0 | 0 | 148.893 | #DIV/0! | #DIV/0! | #DIV/0! | #DIV/0! | #DIV/0!
| Sequim Bay, WA | 6/27/2018 |  | 86 |  |  |  | 0 | 20.8981 | 0 | 0 | 111.6591 | 1 | 0 | 20.8981 | 0 | 0 | 111.6591 | #DIV/0! | #DIV/0! | #DIV/0! | #DIV/0! | #DIV/0!
| Sequim Bay, WA | 7/3/2018 |  | 54 |  |  |  | 0 | 10.0353 | 0 | 0 | 71.6089 | 1 | 0 | 10.0353 | 0 | 0 | 71.6089 | #DIV/0! | #DIV/0! | #DIV/0! | #DIV/0! | #DIV/0!
| Sequim Bay, WA | 7/11/2018 |  | 7 |  |  |  | 0 | 18.8787 | 0 | 0 | 91.6349 | 1 | 0 | 18.8787 | 0 | 0 | 91.6349 | #DIV/0! | #DIV/0! | #DIV/0! | #DIV/0! | #DIV/0!
| Sequim Bay, WA | 7/18/2018 |  | 4 |  |  |  | 0 | 6.4897 | 0 | 0 | 56.7042 | 1 | 0 | 6.4897 | 0 | 0 | 56.7042 | #DIV/0! | #DIV/0! | #DIV/0! | #DIV/0! | #DIV/0!
| Sequim Bay, WA | 8/8/2018 |  | 5 |  |  |  | 0 | 6.9072 | 0 | 0 | 53.6429 | 1 | 0 | 6.9072 | 0 | 0 | 53.6429 | #DIV/0! | #DIV/0! | #DIV/0! | #DIV/0! | #DIV/0!
| Sequim Bay, WA | 8/15/2018 |  | 6 |  |  |  | 0 | 18.33 | 0 | 0 | 129.7594 | 1 | 0 | 18.33 | 0 | 0 | 129.7594 | #DIV/0! | #DIV/0! | #DIV/0! | #DIV/0! | #DIV/0!
| Sequim Bay, WA | 8/21/2018 |  | 13 |  |  |  | 0 | 338.0116 | 0 | 0 | 264.5535 | 1 | 0 | 338.0116 | 0 | 0 | 264.5535 | #DIV/0! | #DIV/0! | #DIV/0! | #DIV/0! | #DIV/0!
| Sequim Bay, WA | 8/28/2018 |  | 13 |  |  |  | 0 | 281.4775 | 0 | 0 | 236.6369 | 1 | 0 | 281.4775 | 0 | 0 | 236.6369 | #DIV/0! | #DIV/0! | #DIV/0! | #DIV/0! | #DIV/0!
| Sequim Bay, WA | 9/4/2018 |  | 8 |  |  |  | 0 | 39.1185 | 0 | 0 | 130.436 | 1 | 0 | 39.1185 | 0 | 0 | 130.436 | #DIV/0! | #DIV/0! | #DIV/0! | #DIV/0! | #DIV/0!
| Sequim Bay, WA | 9/11/2018 |  | 1 |  |  |  | 0 | 9.4306 | 0 | 0 | 65.8932 | 1 | 0 | 9.4306 | 0 | 0 | 65.8932 | #DIV/0! | #DIV/0! | #DIV/0! | #DIV/0! | #DIV/0!
| Sequim Bay, WA | 10/3/2018 |  | 0 |  |  |  | 0.033451 | 5.7563 | 0 | 0 | 18.0879 | 1 | 0.033451 | 5.7563 | 0 | 0 | 18.0879 | #DIV/0! | #DIV/0! | #DIV/0! | #DIV/0! | #DIV/0!
2019 | Sequim Bay, WA | 2019-06-06 | [5 empty] | 0 | 26.4073 | 0 | 0 | 359.1412 | 1.5 | 0 | 39.6109 | 0 | 0 | 538.7118 | #DIV/0! | #DIV/0! | #DIV/0! | #DIV/0! | #DIV/0!
| Sequim Bay, WA | 2019-06-12 | [5 empty] | 0 | 37.4985 | 0 | 0 | 246.5223 | 1.5 | 0 | 56.2477 | 0 | 0 | 369.7834 | #DIV/0! | #DIV/0! | #DIV/0! | #DIV/0! | #DIV/0!
| Sequim Bay, WA | 2019-06-20 | [5 empty] | 0 | 9.6196 | 0 | 0 | 82.1872 | 1.5 | 0 | 14.4294 | 0 | 0 | 123.2808 | #DIV/0! | #DIV/0! | #DIV/0! | #DIV/0! | #DIV/0!
| Sequim Bay, WA | 2019-06-24 | [5 empty] | 0 | 4.674 | 0 | 0 | 40.757 | 1.5 | 0 | 7.011 | 0 | 0 | 61.1355 | #DIV/0! | #DIV/0! | #DIV/0! | #DIV/0! | #DIV/0!
| Sequim Bay, WA | 2019-07-09 | [5 empty] | 0 | 3.3434 | 0 | 0 | 64.1155 | 1.5 | 0 | 5.0151 | 0 | 0 | 96.1733 | #DIV/0! | #DIV/0! | #DIV/0! | #DIV/0! | #DIV/0!
| Sequim Bay, WA | 2019-07-23 | [5 empty] | 0 | 1.2974 | 0 | 0 | 154.8168 | 1.5 | 0 | 1.9461 | 0 | 0 | 232.2252 | #DIV/0! | #DIV/0! | #DIV/0! | #DIV/0! | #DIV/0!
| Sequim Bay, WA | 2019-08-06 | [5 empty] | 0 | 37.4384 | 0 | 0 | 430.2562 | 1.5 | 0 | 56.1576 | 0 | 0 | 645.3843 | #DIV/0! | #DIV/0! | #DIV/0! | #DIV/0! | #DIV/0!
| Sequim Bay, WA | 2019-08-27 | [5 empty] | 0 | 2.4884 | 0 | 0 | 54.0908 | 1.5 | 0 | 3.7326 | 0 | 0 | 81.1363 | #DIV/0! | #DIV/0! | #DIV/0! | #DIV/0! | #DIV/0!
| Sequim Bay, WA | 2019-09-12 | [5 empty] | 0 | 18.4604 | 0 | 0 | 491.0549 | 1.5 | 0 | 27.6906 | 0 | 0 | 736.5824 | #DIV/0! | #DIV/0! | #DIV/0! | #DIV/0! | #DIV/0!
2020 | NO SAMPLES DUE TO COVID
2021* | Budd Inlet- Olympia Yacht Club | 2021-04-21 | 1 |  | 3 | n/a |  | 0 | 0.42792 | 0 | 0 | 4.3177 | 1.5 | 0 | 0.64189 | 0 | 0 | 6.4765 | #DIV/0! | #DIV/0! | #DIV/0! | #DIV/0! | #DIV/0! | 1095.436
| Budd Inlet- Olympia Yacht Club | 2021-04-21 | 3 |  | 3 | n/a |  | 0 | 0.24538 | 0 | 0 | 1.9197 | 1.5 | 0 | 0.36807 | 0 | 0 | 2.8796 | #DIV/0! | #DIV/0! | #DIV/0! | #DIV/0! | #DIV/0! | 704.926
| Budd Inlet- Olympia Yacht Club | 2021-04-21 | 6 |  | 3 | 0 | 0 | 0 | 0 | 0 | 0 | 0.97251 | 1.5 | 0 | 0 | 0 | 0 | 1.4588 | #DIV/0! | #DIV/0! | #DIV/0! | #DIV/0! | #DIV/0! | 214.649
| Budd Inlet- Olympia Yacht Club | 2021-05-05 | 1 |  | 3 | 0 | 0 | 0 | 0.21702 | 0 | 0 | 2.6817 | 1.5 | 0 | 0.32553 | 0 | 0 | 4.0225 | #DIV/0! | #DIV/0! | #DIV/0! | #DIV/0! | #DIV/0! | 293.026
| Budd Inlet- Olympia Yacht Club | 2021-05-05 | 3 |  | 3 | 0 | 0 | 0 | 0 | 0 | 0 | 2.1322 | 1.5 | 0 | 0 | 0 | 0 | 3.1983 | #DIV/0! | #DIV/0! | #DIV/0! | #DIV/0! | #DIV/0! | 363.653
| Budd Inlet- Olympia Yacht Club | 2021-05-12 | 1 |  | 3 | 0 | 0 | 0 | 0.19381 | 0 | 0 | 0.8801 | 1.5 | 0 | 0.29072 | 0 | 0 | 1.3202 | #DIV/0! | #DIV/0! | #DIV/0! | #DIV/0! | #DIV/0! | 81.945
| Budd Inlet- Olympia Yacht Club | 2021-05-12 | 4 |  | 3 | 0 | 0 | 0 | 0 | 0 | 0 | 0.89541 | 1.5 | 0 | 0 | 0 | 0 | 1.3431 | #DIV/0! | #DIV/0! | #DIV/0! | #DIV/0! | #DIV/0! | 165.787
| Budd Inlet- Olympia Yacht Club | 2021-05-26 | 1 |  | 3 | 167 | 501 | 0 | 1.6717 | 0 | 0 | 10.6093 | 1.5 | 0 | 2.5076 | 0 | 0 | 15.914 | 0 | 0.0050051 | 0 | 0 | 0.031764 | 1419.407
| Budd Inlet- Olympia Yacht Club | 2021-05-26 | 3 |  | 3 | 167 | 501 | 0 | 0.32468 | 0 | 0 | 4.4324 | 1.5 | 0 | 0.48701 | 0 | 0 | 6.6486 | 0 | 0.00097208 | 0 | 0 | 0.013271 | 422.904
| Budd Inlet- Olympia Yacht Club | 2021-06-02 | 1 |  | 3 | 100 | 300 | 0 | 1.6688 | 0 | 0 | 19.1414 | 1.5 | 0 | 2.5032 | 0 | 0 | 28.7121 | 0 | 0.0083439 | 0 | 0 | 0.095707 | 3560.418
| Budd Inlet- Olympia Yacht Club | 2021-06-02 | 3 |  | 3 | 100 | 300 | 0 | 2.4504 | 0 | 0 | 29.9198 | 1.5 | 0 | 3.6756 | 0 | 0 | 44.8796 | 0 | 0.012252 | 0 | 0 | 0.1496 | 4044.162
| Budd Inlet- Olympia Yacht Club | 2021-06-16 | 1 |  | 3 | 667 | 2001 | 0 | 7.4945 | 0 | 0 | 29.0547 | 1.5 | 0 | 11.2418 | 0 | 0 | 43.5821 | 0 | 0.0056181 | 0 | 0 | 0.02178 | 7958.461
| Budd Inlet- Olympia Yacht Club | 2021-07-07 | 1 |  | 3 | 11600 | 34800 | 0 | 184.8442 | 0 | 0 | 574.7024 | 1.5 | 0 | 277.2664 | 0 | 0 | 862.0536 | 0 | 0.0079674 | 0 | 0 | 0.024772 | 103853.148
| Budd Inlet- Olympia Yacht Club | 2021-07-14 | 1 |  | 6 | 375 | 2250 | 0.1592 | 16.632 | 0 | 0 | 227.5685 | 1.5 | 0.2388 | 24.9479 | 0 | 0 | 341.3528 | 0.00010613 | 0.011088 | 0 | 0 | 0.15171 | 42234.992
| Budd Inlet- Olympia Yacht Club | 2021-07-21 | 1.5 |  | 5 | 2170 | 10850 | 0.071437 | 20.6102 | 0 | 0 | 326.3424 | 1.5 | 0.10716 | 30.9153 | 0 | 0 | 489.5136 | 9.8761e-06 | 0.0028493 | 0 | 0 | 0.045116 | 78601.797
Lost sample | Budd Inlet- Olympia Yacht Club | 2021-07-28 | 2 |  | 4 | 1375 | 5500
| Budd Inlet- Olympia Yacht Club | 2021-08-04 | 1 |  | no volume on tube | 667 | #VALUE! | 0 | 6.0816 | 0 | 0 | 52.6958 | 1.5 | 0 | 9.1224 | 0 | 0 | 79.0437 | #VALUE! | #VALUE! | #VALUE! | #VALUE! | #VALUE! | 20157.469
| Budd Inlet- Olympia Yacht Club | 2021-08-12 | 1.5 |  | no volume on tube | 2250 | #VALUE! | 0 | 33.5866 | 0 | 0 | 188.0453 | 1.5 | 0 | 50.3799 | 0 | 0 | 282.0679 | #VALUE! | #VALUE! | #VALUE! | #VALUE! | #VALUE! | 130623.047
| Budd Inlet- Olympia Yacht Club | 2021-08-18 | 1.5 |  | 4 | 250 | 1000 | 0 | 3.1224 | 0 | 0 | 28.076 | 1.5 | 0 | 4.6836 | 0 | 0 | 42.1141 | 0 | 0.0046836 | 0 | 0 | 0.042114 | 6534.527
| Budd Inlet- Olympia Yacht Club | 2021-08-24 | 1.5 |  | 6 | 150 | 900 | 0 | 4.1446 | 0 | 0 | 62.3776 | 1.5 | 0 | 6.2169 | 0 | 0 | 93.5664 | 0 | 0.0069077 | 0 | 0 | 0.10396 | 9346.742
| Budd Inlet- Olympia Yacht Club | 2021-08-31 | 1.5 |  | 4 | 313 | 1252 | 0 | 2.9518 | 0 | 0 | 39.8118 | 1.5 | 0 | 4.4276 | 0 | 0 | 59.7178 | 0 | 0.0035365 | 0 | 0 | 0.047698 | 4098.174
| Budd Inlet- Olympia Yacht Club | 2021-09-08 | 1.5 |  | 4 | 313 | 1252 | 0 | 2.2633 | 0 | 0 | 15.8355 | 1.5 | 0 | 3.395 | 0 | 0 | 23.7533 | 0 | 0.0027117 | 0 | 0 | 0.018972 | 1755.322
| Budd Inlet- Olympia Yacht Club | 2021-09-16 | 1.5 |  | 6 | 1125 | 6750 | 0 | 7.2089 | 0 | 0 | 148.7366 | 1.5 | 0 | 10.8134 | 0 | 0 | 223.105 | 0 | 0.001602 | 0 | 0 | 0.033053 | 37526.176
| Budd Inlet- Olympia Yacht Club | 2021-09-22 | 1.5 |  | 4 | 1500 | 6000 | 0 | 8.5153 | 0 | 0 | 100.1595 | 1.5 | 0 | 12.773 | 0 | 0 | 150.2392 | 0 | 0.0021288 | 0 | 0 | 0.02504 | 26601.959
| Budd Inlet- Olympia Yacht Club | 2021-09-30 | 1.5 |  | 4 | 150 | 600 | 0 | 3.0576 | 0 | 0 | 35.0835 | 1.5 | 0 | 4.5864 | 0 | 0 | 52.6253 | 0 | 0.007644 | 0 | 0 | 0.087709 | 3955.627
| Budd Inlet- Olympia Yacht Club | 2021-10-08 | 1.5 |  | 6 | 83 | 498 | 0 | 2.8821 | 0 | 0 | 28.7516 | 1.5 | 0 | 4.3231 | 0 | 0 | 43.1274 | 0 | 0.0086809 | 0 | 0 | 0.086601 | 4450.838
| Budd Inlet- Olympia Yacht Club | 2021-10-19 | 1.5 |  | 7 | 292 | 2044 | 0 | 2.1518 | 0 | 0 | 14.999 | 1.5 | 0 | 3.2277 | 0 | 0 | 22.4985 | 0 | 0.0015791 | 0 | 0 | 0.011007 | 2902.021
| Budd Inlet- Olympia Yacht Club | 2021-11-04 | 1.5 |  | 5 | 150 | 750 | 0 | 2.0414 | 0 | 0 | 10.1547 | 1.5 | 0 | 3.0621 | 0 | 0 | 15.232 | 0 | 0.0040829 | 0 | 0 | 0.020309 | 1447.747
2022* | Budd Inlet- Olympia Yacht Club | 2022-03-31 |  |  | 4 | 0 | 0 | 0 | 0.3631 | 0 | 0 | 6.7105 | 1.5 | 0 | 0.54465 | 0 | 0 | 10.0657 | #DIV/0! | #DIV/0! | #DIV/0! | #DIV/0! | #DIV/0! | 11532.161
| Budd Inlet- Olympia Yacht Club | 2022-04-06 |  |  | 6 | 0 | 0 | 0 | 0.39147 | 0 | 0 | 4.9386 | 1.5 | 0 | 0.5872 | 0 | 0 | 7.4079 | #DIV/0! | #DIV/0! | #DIV/0! | #DIV/0! | #DIV/0! | 3206.251
| Budd Inlet- Olympia Yacht Club | 2022-04-28 |  |  | 6 | 50 | 300 | 0 | 0 | 0 | 0 | 1.3531 | 1.5 | 0 | 0 | 0 | 0 | 2.0297 | 0 | 0 | 0 | 0 | 0.0067655 | 2052.871
| Budd Inlet- Olympia Yacht Club | 2022-05-18 |  |  | 6 | 0 | 0 | 0 | 0 | 0 | 0 | 4.4574 | 1.5 | 0 | 0 | 0 | 0 | 6.686 | #DIV/0! | #DIV/0! | #DIV/0! | #DIV/0! | #DIV/0! | 6163.691
| Budd Inlet- Olympia Yacht Club | 2022-06-01 |  |  | 6 | 63 | 378 | 0 | 0 | 0 | 0 | 11.0505 | 1.5 | 0 | 0 | 0 | 0 | 16.5758 | 0 | 0 | 0 | 0 | 0.043851 | 11114.341
| Budd Inlet- Olympia Yacht Club | 2022-06-08 |  |  | 6 | 50 | 300 | 0 | 0 | 0 | 0 | 7.5081 | 1.5 | 0 | 0 | 0 | 0 | 11.2621 | 0 | 0 | 0 | 0 | 0.03754 | 7659.552
| Budd Inlet- Olympia Yacht Club | 2022-06-14 |  |  | 6 | 0 | 0 | 0 | 0 | 0 | 0 | 1.4339 | 1.5 | 0 | 0 | 0 | 0 | 2.1508 | #DIV/0! | #DIV/0! | #DIV/0! | #DIV/0! | #DIV/0! | 635.349
| Budd Inlet- Olympia Yacht Club | 2022-06-23 |  |  | 5 | 0 | 0 | 0 | 0.33609 | 0 | 0 | 4.6024 | 1.5 | 0 | 0.50413 | 0 | 0 | 6.9037 | #DIV/0! | #DIV/0! | #DIV/0! | #DIV/0! | #DIV/0! | 3430.328
| Budd Inlet- Olympia Yacht Club | 2022-06-30 |  |  | 6 | 7125 | 42750 | 0.65315 | 69.1902 | 0 | 0 | 622.9368 | 1.5 | 0.97973 | 103.7853 | 0 | 0 | 934.4052 | 2.2918e-05 | 0.0024277 | 0 | 0 | 0.021857 | 317131.969
| Budd Inlet- Olympia Yacht Club | 2022-07-06 |  |  | 6 | 13875 | 83250 | 1.4173 | 103.1194 | 0 | 0 | 992.3424 | 1.5 | 2.1259 | 154.6791 | 0 | 0 | 1488.5136 | 2.5537e-05 | 0.001858 | 0 | 0 | 0.01788 | 592088.938
| Budd Inlet- Olympia Yacht Club | 2022-07-13 |  |  | 1.5 | 3400 | 5100 | 0 | 25.8382 | 0 | 0 | 106.3455 | 1.5 | 0 | 38.7573 | 0 | 0 | 159.5182 | 0 | 0.0075995 | 0 | 0 | 0.031278 | 108175.648
| Budd Inlet- Olympia Yacht Club | 2022-07-19 |  |  | 6 | 2600 | 15600 | 0.27924 | 70.2841 | 0 | 0 | 384.7717 | 1.5 | 0.41886 | 105.4262 | 0 | 0 | 577.1576 | 2.685e-05 | 0.0067581 | 0 | 0 | 0.036997 | 227641.016
| Budd Inlet- Olympia Yacht Club | 2022-07-26 |  |  | 6 | 800 | 4800 | 0 | 8.9699 | 0 | 0 | 50.4188 | 1.5 | 0 | 13.4548 | 0 | 0 | 75.6282 | 0 | 0.0028031 | 0 | 0 | 0.015756 | 126921.133
| Budd Inlet- Olympia Yacht Club | 2022-08-02 |  |  | 6 | 2250 | 13500 | 0.1538 | 31.6552 | 0 | 0 | 482.9533 | 1.5 | 0.23069 | 47.4828 | 0 | 0 | 724.43 | 1.7088e-05 | 0.0035172 | 0 | 0 | 0.053661 | 213563.219
| Budd Inlet- Olympia Yacht Club | 2022-08-09 |  |  | 6 | 2500 | 15000 | 0.23152 | 16.3001 | 0 | 0 | 279.3532 | 1.5 | 0.34728 | 24.4502 | 0 | 0 | 419.0298 | 2.3152e-05 | 0.00163 | 0 | 0 | 0.027935 | 264309.156
| Budd Inlet- Olympia Yacht Club | 2022-08-16 |  |  | 6 | 600 | 3600 | 0 | 7.9649 | 0 | 0 | 83.3485 | 1.5 | 0 | 11.9473 | 0 | 0 | 125.0228 | 0 | 0.0033187 | 0 | 0 | 0.034729 | 182860.328
| Budd Inlet- Olympia Yacht Club | 2022-08-24 |  |  | 6 | 800 | 4800 | 0 | 6.1523 | 0 | 0 | 82.9216 | 1.5 | 0 | 9.2284 | 0 | 0 | 124.3824 | 0 | 0.0019226 | 0 | 0 | 0.025913 | 146140.828
| Budd Inlet- Olympia Yacht Club | 2022-08-31 |  |  | 6 | 2650 | 15900 | 0.21062 | 19.9068 | 0 | 0 | 355.8017 | 1.5 | 0.31593 | 29.8603 | 0 | 0 | 533.7026 | 1.987e-05 | 0.001878 | 0 | 0 | 0.033566 | 350933.625
| Budd Inlet- Olympia Yacht Club | 2022-09-07 |  |  | 6 | 1300 | 7800 | 0.25262 | 13.7441 | 0 | 0 | 125.5836 | 1.5 | 0.37893 | 20.6161 | 0 | 0 | 188.3753 | 4.8581e-05 | 0.0026431 | 0 | 0 | 0.024151 | 165956.922
| Budd Inlet- Olympia Yacht Club | 2022-09-13 |  |  | 6 | 1600 | 9600 | 0.16382 | 13.2507 | 0 | 0 | 217.9118 | 1.5 | 0.24573 | 19.8761 | 0 | 0 | 326.8678 | 2.5597e-05 | 0.0020704 | 0 | 0 | 0.034049 | 217901.672
DinoX Sieve Tox
S/N < 3 OR peak area < mean peak area of lowest standard = LOD = Below detection limit = 0
S/N < 10 = LOQ = Below quantification; replaced value with 1/2 LOD for calculations
2018 data run by GH: TQMS, 200 uL injection volume; DST&PTX2/basic method (ACD/Trap UPLC MS/MS)
2019 run by MPS: TQD; 100uL injection volume; DST&PTX2/basic methods (ACD/Trap UPLC MS/MS). Also looked for the following toxins: PTX12, PTX13, OA-Glc (P), DTX1-Glc (P), Glc H2DTX1 (P) - no standards for these.
*2021 - 2022 run by MPS: TQD; 100uL injection volume; DST&PTX2/basic methods (ACD/Trap UPLC MS/MS). Also looked for the following toxins: PTX12, PTX13, OA-Glc (P), DTX1-Glc (P), Glc H2DTX1 (P) - no standards for these. Have peak areas available for PTX13 at some sites during these years,needs to be confirmed with high res ms.

## Long Island Sound
SIEVE TOX DATA: Long Island Sound, NY
Toxin Concentration in Vial are ppb concentration in vial (ppb = ug/L = ng/mL); corrected for any dilutions from BH and/or sample dilutions.
Total Toxin in Sample (ng) are corrected for toxin extraction methods (elution volume).
BH = Samples underwent base hydrolysis, and therefore, DSTs (OA, DTX1, DTX2 and 14,15 dihydro DTX1) are reported as the sum of free and esterified DSTs.
|  |  | CELL COUNTS |  |  |  | TOXIN CONCENTRATION IN VIAL (ng/mL) | [5 empty] | TOTAL TOXIN IN SAMPLE (ng) |  |  |  |  | TOXIN/CELL (ng toxin/cell)
Year | Location | Date | SIEVE ID Cell/ml | Volume sieved (liter) | Cell/L seawater | Total # Cells | OA (BH) ng/mL | DTX1(BH) ng/mL | DTX2(BH) ng/mL | 14,15-dihydro DTX1(BH) ng/mL | PTX2 ng/mL | Extraction Method Elution Correction (mL) | OA (BH) ng | DTX1(BH) ng | DTX2(BH) ng | 14,15-dihydro DTX1(BH) ng | PTX2 ng | OA (BH) ng/cell | DTX1(BH) ng/cell | DTX2(BH) ng/cell | 14,15-dihydro DTX1(BH) ng/cell | PTX2 ng/cell | hydroxy PTX2 (PTX13) PEAK AREA
2018 | Northport Harbor, NY | 4/24/2018 |  |  |  |  | 0 | 0 | 0 | 0 | 1.1312 | 1 | 0 | 0 | 0 | 0 | 1.1312 | #DIV/0! | #DIV/0! | #DIV/0! | #DIV/0! | #DIV/0!
| Cold Spring Harbor, NY | 4/24/2018 |  |  |  |  | 0 | 0 | 0 | 0 | 1.0063 | 1 | 0 | 0 | 0 | 0 | 1.0063 | #DIV/0! | #DIV/0! | #DIV/0! | #DIV/0! | #DIV/0!
| Meetinghouse Creek, NY | 4/24/2018 |  |  |  |  | 0.17119 | 0 | 0 | 0 | 4.6489 | 1 | 0.17119 | 0 | 0 | 0 | 4.6489 | #DIV/0! | #DIV/0! | #DIV/0! | #DIV/0! | #DIV/0!
| Northport Harbor, NY | 5/1/2018 |  |  |  |  | 0 | 0 | 0 | 0 | 0 | 1 | 0 | 0 | 0 | 0 | 0 | #DIV/0! | #DIV/0! | #DIV/0! | #DIV/0! | #DIV/0!
| Meetinghouse Creek, NY | 5/1/2018 |  |  |  |  | 0 | 0 | 0 | 0 | 4.6844 | 1 | 0 | 0 | 0 | 0 | 4.6844 | #DIV/0! | #DIV/0! | #DIV/0! | #DIV/0! | #DIV/0!
| Northport Harbor, NY | 5/7/2018 |  |  |  |  | 0 | 0 | 0 | 0 | 0.13636 | 1 | 0 | 0 | 0 | 0 | 0.13636 | #DIV/0! | #DIV/0! | #DIV/0! | #DIV/0! | #DIV/0!
| Cold Spring Harbor, NY | 5/7/2018 |  |  |  |  | 0 | 0 | 0 | 0 | 0.11946 | 1 | 0 | 0 | 0 | 0 | 0.11946 | #DIV/0! | #DIV/0! | #DIV/0! | #DIV/0! | #DIV/0!
| Meetinghouse Creek, NY | 5/7/2018 |  |  |  |  | 0 | 0 | 0 | 0 | 1.4216 | 1 | 0 | 0 | 0 | 0 | 1.4216 | #DIV/0! | #DIV/0! | #DIV/0! | #DIV/0! | #DIV/0!
| Meetinghouse Creek, NY | 5/14/2018 |  |  |  |  | 0.076202 | 0 | 0 | 0 | 4.6012 | 1 | 0.076202 | 0 | 0 | 0 | 4.6012 | #DIV/0! | #DIV/0! | #DIV/0! | #DIV/0! | #DIV/0!
| Northport Harbor, NY | 5/18/2018 |  |  |  |  | 0 | 0 | 0 | 0 | 1.9019 | 1 | 0 | 0 | 0 | 0 | 1.9019 | #DIV/0! | #DIV/0! | #DIV/0! | #DIV/0! | #DIV/0!
| Northport Harbor, NY | 5/21/2018 |  |  |  |  | 0 | 0 | 0 | 0 | 0.89107 | 1 | 0 | 0 | 0 | 0 | 0.89107 | #DIV/0! | #DIV/0! | #DIV/0! | #DIV/0! | #DIV/0!
| Cold Spring Harbor, NY | 5/21/2018 |  |  |  |  | 0 | 0 | 0 | 0 | 0.22642 | 1 | 0 | 0 | 0 | 0 | 0.22642 | #DIV/0! | #DIV/0! | #DIV/0! | #DIV/0! | #DIV/0!
| Meetinghouse Creek, NY | 5/21/2018 |  |  |  |  | 2.3615 | 0.83931 | 0 | 0 | 37.5329 | 1 | 2.3615 | 0.83931 | 0 | 0 | 37.5329 | #DIV/0! | #DIV/0! | #DIV/0! | #DIV/0! | #DIV/0!
| Northport Harbor, NY | 5/30/2018 |  |  |  |  | 0 | 0 | 0 | 0 | 5.8855 | 1 | 0 | 0 | 0 | 0 | 5.8855 | #DIV/0! | #DIV/0! | #DIV/0! | #DIV/0! | #DIV/0!
| Cold Spring Harbor, NY | 5/30/2018 |  |  |  |  | 1.1175 | 0.67744 | 0 | 0 | 15.0908 | 1 | 1.1175 | 0.67744 | 0 | 0 | 15.0908 | #DIV/0! | #DIV/0! | #DIV/0! | #DIV/0! | #DIV/0!
| Meetinghouse Creek, NY | 5/30/2018 |  |  |  |  | 0 | 0 | 0 | 0 | 0.31487 | 1 | 0 | 0 | 0 | 0 | 0.31487 | #DIV/0! | #DIV/0! | #DIV/0! | #DIV/0! | #DIV/0!
| Northport Harbor, NY | 6/4/2018 |  |  |  |  | 1.2121 | 0.78871 | 0 | 0 | 12.7624 | 1 | 1.2121 | 0.78871 | 0 | 0 | 12.7624 | #DIV/0! | #DIV/0! | #DIV/0! | #DIV/0! | #DIV/0!
| Cold Spring Harbor, NY | 6/4/2018 |  |  |  |  | 0.2124 | 0 | 0 | 0 | 8.829 | 1 | 0.2124 | 0 | 0 | 0 | 8.829 | #DIV/0! | #DIV/0! | #DIV/0! | #DIV/0! | #DIV/0!
| Meetinghouse Creek, NY | 6/4/2018 |  |  |  |  | 0.84852 | 0.135 | 0 | 0 | 9.6657 | 1 | 0.84852 | 0.135 | 0 | 0 | 9.6657 | #DIV/0! | #DIV/0! | #DIV/0! | #DIV/0! | #DIV/0!
| Northport Harbor, NY | 6/11/2018 |  |  |  |  | 0.61389 | 0.58833 | 0 | 0 | 5.8834 | 1 | 0.61389 | 0.58833 | 0 | 0 | 5.8834 | #DIV/0! | #DIV/0! | #DIV/0! | #DIV/0! | #DIV/0!
| Cold Spring Harbor, NY | 6/11/2018 |  |  |  |  | 0.3551 | 0.33105 | 0 | 0 | 2.1419 | 1 | 0.3551 | 0.33105 | 0 | 0 | 2.1419 | #DIV/0! | #DIV/0! | #DIV/0! | #DIV/0! | #DIV/0!
| Meetinghouse Creek, NY | 6/11/2018 |  |  |  |  | 0.013303 | 0 | 0 | 0 | 0.66488 | 1 | 0.013303 | 0 | 0 | 0 | 0.66488 | #DIV/0! | #DIV/0! | #DIV/0! | #DIV/0! | #DIV/0!
| Northport Harbor, NY | 6/18/2018 |  |  |  |  | 0 | 0 | 0 | 0 | 5.8242 | 1 | 0 | 0 | 0 | 0 | 5.8242 | #DIV/0! | #DIV/0! | #DIV/0! | #DIV/0! | #DIV/0!
| Cold Spring Harbor, NY | 6/18/2018 |  |  |  |  | 25.2999 | 24.0386 | 0 | 0 | 148.7341 | 1 | 25.2999 | 24.0386 | 0 | 0 | 148.7341 | #DIV/0! | #DIV/0! | #DIV/0! | #DIV/0! | #DIV/0!
| Meetinghouse Creek, NY | 6/18/2018 |  |  |  |  | 0 | 0 | 0 | 0 | 0.26848 | 1 | 0 | 0 | 0 | 0 | 0.26848 | #DIV/0! | #DIV/0! | #DIV/0! | #DIV/0! | #DIV/0!
| Northport Harbor, NY | 6/25/2018 |  |  |  |  | 2.9364 | 1.2407 | 0 | 0 | 37.3374 | 1 | 2.9364 | 1.2407 | 0 | 0 | 37.3374 | #DIV/0! | #DIV/0! | #DIV/0! | #DIV/0! | #DIV/0!
| Cold Spring Harbor, NY | 6/25/2018 |  |  |  |  | 0.07397 | 0.018 | 0 | 0 | 1.5391 | 1 | 0.07397 | 0.018 | 0 | 0 | 1.5391 | #DIV/0! | #DIV/0! | #DIV/0! | #DIV/0! | #DIV/0!
| Northport Harbor, NY | 7/2/2018 |  |  |  |  | 0.22722 | 0.207 | 0 | 0 | 3.5876 | 1 | 0.22722 | 0.207 | 0 | 0 | 3.5876 | #DIV/0! | #DIV/0! | #DIV/0! | #DIV/0! | #DIV/0!
| Cold Spring Harbor, NY | 7/2/2018 |  |  |  |  | 15.3881 | 16.116 | 0 | 0 | 103.3937 | 1 | 15.3881 | 16.116 | 0 | 0 | 103.3937 | #DIV/0! | #DIV/0! | #DIV/0! | #DIV/0! | #DIV/0!
| Meetinghouse Creek, NY | 7/2/2018 |  |  |  |  | 0 | 0 | 0 | 0 | 1.4409 | 1 | 0 | 0 | 0 | 0 | 1.4409 | #DIV/0! | #DIV/0! | #DIV/0! | #DIV/0! | #DIV/0!
| Northport Harbor, NY | 7/9/2018 |  |  |  |  | 0 | 0 | 0 | 0 | 1.1478 | 1 | 0 | 0 | 0 | 0 | 1.1478 | #DIV/0! | #DIV/0! | #DIV/0! | #DIV/0! | #DIV/0!
| Cold Spring Harbor, NY | 7/9/2018 |  |  |  |  | 0.22201 | 0.104 | 0 | 0 | 0.92925 | 1 | 0.22201 | 0.104 | 0 | 0 | 0.92925 | #DIV/0! | #DIV/0! | #DIV/0! | #DIV/0! | #DIV/0!
| Meetinghouse Creek, NY | 7/9/2018 |  |  |  |  | 0 | 0 | 0 | 0 | 0.090588 | 1 | 0 | 0 | 0 | 0 | 0.090588 | #DIV/0! | #DIV/0! | #DIV/0! | #DIV/0! | #DIV/0!
| Northport Harbor, NY | 7/16/2018 |  |  |  |  | 0 | 0 | 0 | 0 | 0.099359 | 1 | 0 | 0 | 0 | 0 | 0.099359 | #DIV/0! | #DIV/0! | #DIV/0! | #DIV/0! | #DIV/0!
| Cold Spring Harbor, NY | 7/16/2018 |  |  |  |  | 0.48926 | 0.4954 | 0 | 0 | 3.3551 | 1 | 0.48926 | 0.4954 | 0 | 0 | 3.3551 | #DIV/0! | #DIV/0! | #DIV/0! | #DIV/0! | #DIV/0!
| Northport Harbor, NY | 7/23/2018 |  |  |  |  | 0 | 0 | 0 | 0 | 0.40764 | 1 | 0 | 0 | 0 | 0 | 0.40764 | #DIV/0! | #DIV/0! | #DIV/0! | #DIV/0! | #DIV/0!
| Cold Spring Harbor, NY | 7/23/2018 |  |  |  |  | 0 | 0 | 0 | 0 | 1.0882 | 1 | 0 | 0 | 0 | 0 | 1.0882 | #DIV/0! | #DIV/0! | #DIV/0! | #DIV/0! | #DIV/0!
2019 | Northport Harbor, NY | 2019-04-01 |  |  |  |  | 0.45214 | 0.14836 | 0 | 0 | 1.7326 | 2 | 0.90428 | 0.29673 | 0 | 0 | 3.4652 | #DIV/0! | #DIV/0! | #DIV/0! | #DIV/0! | #DIV/0!
| Cold Spring Harbor, NY | 2019-04-01 |  |  |  |  | 0.37333 | 0.26189 | 0 | 0 | 3.8277 | 2 | 0.74666 | 0.52378 | 0 | 0 | 7.6554 | #DIV/0! | #DIV/0! | #DIV/0! | #DIV/0! | #DIV/0!
| Meetinghouse Creek, NY | 2019-04-08 |  |  |  |  | 0 | 0 | 0 | 0 | 0 | 2 | 0 | 0 | 0 | 0 | 0 | #DIV/0! | #DIV/0! | #DIV/0! | #DIV/0! | #DIV/0!
| Northport Harbor, NY | 2019-04-16 |  |  |  |  | 0 | 0 | 0 | 0 | 0.014616 | 2 | 0 | 0 | 0 | 0 | 0.029233 | #DIV/0! | #DIV/0! | #DIV/0! | #DIV/0! | #DIV/0!
| Cold Spring Harbor, NY | 2019-04-16 |  |  |  |  | 0 | 0 | 0 | 0 | 3.1533 | 2 | 0 | 0 | 0 | 0 | 6.3066 | #DIV/0! | #DIV/0! | #DIV/0! | #DIV/0! | #DIV/0!
| Meetinghouse Creek, NY | 2019-04-22 |  |  |  |  | 0.65512 | 0 | 0 | 0 | 5.8139 | 2 | 1.3102 | 0 | 0 | 0 | 11.6277 | #DIV/0! | #DIV/0! | #DIV/0! | #DIV/0! | #DIV/0!
| Northport Harbor, NY | 2019-04-29 |  |  |  |  | 0 | 0 | 0 | 0 | 0 | 2 | 0 | 0 | 0 | 0 | 0 | #DIV/0! | #DIV/0! | #DIV/0! | #DIV/0! | #DIV/0!
| Cold Spring Harbor, NY | 2019-04-29 |  |  |  |  | 0 | 0 | 0 | 0 | 0 | 2 | 0 | 0 | 0 | 0 | 0 | #DIV/0! | #DIV/0! | #DIV/0! | #DIV/0! | #DIV/0!
| Meetinghouse Creek, NY | 2019-04-30 |  |  |  |  | 0 | 0 | 0 | 0 | 0 | 2 | 0 | 0 | 0 | 0 | 0 | #DIV/0! | #DIV/0! | #DIV/0! | #DIV/0! | #DIV/0!
| Meetinghouse Creek, NY | 2019-05-06 |  |  |  |  | 6.2981 | 2.1064 | 0 | 0 | 15.3803 | 2 | 12.5962 | 4.2128 | 0 | 0 | 30.7606 | #DIV/0! | #DIV/0! | #DIV/0! | #DIV/0! | #DIV/0!
| Northport Harbor, NY | 2019-05-07 |  |  |  |  | 0 | 0 | 0 | 0 | 0.34324 | 2 | 0 | 0 | 0 | 0 | 0.68648 | #DIV/0! | #DIV/0! | #DIV/0! | #DIV/0! | #DIV/0!
| Cold Spring Harbor, NY | 2019-05-07 |  |  |  |  | 0 | 0 | 0 | 0 | 0 | 2 | 0 | 0 | 0 | 0 | 0 | #DIV/0! | #DIV/0! | #DIV/0! | #DIV/0! | #DIV/0!
| Northport Harbor, NY | 2019-05-13 |  |  |  |  | 0 | 0 | 0 | 0 | 0.74989 | 2 | 0 | 0 | 0 | 0 | 1.4998 | #DIV/0! | #DIV/0! | #DIV/0! | #DIV/0! | #DIV/0!
| Cold Spring Harbor, NY | 2019-05-13 |  |  |  |  | 0 | 0 | 0 | 0 | 0.13474 | 2 | 0 | 0 | 0 | 0 | 0.26949 | #DIV/0! | #DIV/0! | #DIV/0! | #DIV/0! | #DIV/0!
| Meetinghouse Creek, NY | 2019-05-14 |  |  |  |  | 5.3405 | 2.319 | 0 | 0 | 33.4939 | 2 | 10.681 | 4.6379 | 0 | 0 | 66.9878 | #DIV/0! | #DIV/0! | #DIV/0! | #DIV/0! | #DIV/0!
| Meetinghouse Creek, NY | 2019-05-20 |  |  |  |  | 0 | 0 | 0 | 0 | 0 | 2 | 0 | 0 | 0 | 0 | 0 | #DIV/0! | #DIV/0! | #DIV/0! | #DIV/0! | #DIV/0!
| Northport Harbor, NY | 2019-05-24 |  |  |  |  | 0.14264 | 0 | 0 | 0 | 0.54327 | 2 | 0.28528 | 0 | 0 | 0 | 1.0865 | #DIV/0! | #DIV/0! | #DIV/0! | #DIV/0! | #DIV/0!
| Cold Spring Harbor, NY | 2019-05-24 |  |  |  |  | 0 | 0 | 0 | 0 | 0 | 2 | 0 | 0 | 0 | 0 | 0 | #DIV/0! | #DIV/0! | #DIV/0! | #DIV/0! | #DIV/0!
| Northport Harbor, NY | 2019-05-28 |  |  |  |  | 0 | 0 | 0 | 0 | 0.6573 | 2 | 0 | 0 | 0 | 0 | 1.3146 | #DIV/0! | #DIV/0! | #DIV/0! | #DIV/0! | #DIV/0!
| Cold Spring Harbor, NY | 2019-05-28 |  |  |  |  | 0 | 0.10228 | 0 | 0 | 1.2874 | 2 | 0 | 0.20455 | 0 | 0 | 2.5748 | #DIV/0! | #DIV/0! | #DIV/0! | #DIV/0! | #DIV/0!
| Meetinghouse Creek, NY | 2019-05-28 |  |  |  |  | 5.1254 | 1.4447 | 0 | 0 | 53.979 | 2 | 10.2508 | 2.8895 | 0 | 0 | 107.958 | #DIV/0! | #DIV/0! | #DIV/0! | #DIV/0! | #DIV/0!
| Northport Harbor, NY | 2019-06-03 |  |  |  |  | 0.97754 | 0.77077 | 0 | 0 | 6.6258 | 2 | 1.9551 | 1.5415 | 0 | 0 | 13.2515 | #DIV/0! | #DIV/0! | #DIV/0! | #DIV/0! | #DIV/0!
| Cold Spring Harbor, NY | 2019-06-03 |  |  |  |  | 0 | 0 | 0 | 0 | 0 | 2 | 0 | 0 | 0 | 0 | 0 | #DIV/0! | #DIV/0! | #DIV/0! | #DIV/0! | #DIV/0!
| Meetinghouse Creek, NY | 2019-06-03 |  |  |  |  | 0.31517 | 0.24422 | 0 | 0 | 1.0007 | 2 | 0.63034 | 0.48845 | 0 | 0 | 2.0013 | #DIV/0! | #DIV/0! | #DIV/0! | #DIV/0! | #DIV/0!
| Northport Harbor, NY | 2019-06-10 |  |  |  |  | 0.6415 | 0.39184 | 0 | 0 | 4.1886 | 2 | 1.283 | 0.78367 | 0 | 0 | 8.3772 | #DIV/0! | #DIV/0! | #DIV/0! | #DIV/0! | #DIV/0!
| Cold Spring Harbor, NY | 2019-06-10 |  |  |  |  | 0.146 | 0.12558 | 0 | 0 | 1.3328 | 2 | 0.292 | 0.25117 | 0 | 0 | 2.6656 | #DIV/0! | #DIV/0! | #DIV/0! | #DIV/0! | #DIV/0!
| Meetinghouse Creek, NY | 2019-06-10 |  |  |  |  | 0 | 0 | 0 | 0 | 0 | 2 | 0 | 0 | 0 | 0 | 0 | #DIV/0! | #DIV/0! | #DIV/0! | #DIV/0! | #DIV/0!
| Northport Harbor, NY | 2019-06-17 |  |  |  |  | 0.43165 | 0.64184 | 0 | 0 | 7.3535 | 2 | 0.8633 | 1.2837 | 0 | 0 | 14.7069 | #DIV/0! | #DIV/0! | #DIV/0! | #DIV/0! | #DIV/0!
| Cold Spring Harbor, NY | 2019-06-17 |  |  |  |  | 0.12506 | 0.098224 | 0 | 0 | 2.7523 | 2 | 0.25013 | 0.19645 | 0 | 0 | 5.5045 | #DIV/0! | #DIV/0! | #DIV/0! | #DIV/0! | #DIV/0!
| Meetinghouse Creek, NY | 2019-06-17 |  |  |  |  | 0.12366 | 0 | 0 | 0 | 1.047 | 2 | 0.24732 | 0 | 0 | 0 | 2.094 | #DIV/0! | #DIV/0! | #DIV/0! | #DIV/0! | #DIV/0!
| Northport Harbor, NY | 2019-06-24 |  |  |  |  | 0 | 0.28397 | 0 | 0 | 3.9488 | 2 | 0 | 0.56795 | 0 | 0 | 7.8975 | #DIV/0! | #DIV/0! | #DIV/0! | #DIV/0! | #DIV/0!
| Cold Spring Harbor, NY | 2019-06-24 |  |  |  |  | 0 | 0 | 0 | 0 | 0.71972 | 2 | 0 | 0 | 0 | 0 | 1.4394 | #DIV/0! | #DIV/0! | #DIV/0! | #DIV/0! | #DIV/0!
| Meetinghouse Creek, NY | 2019-06-24 |  |  |  |  | 0 | 0 | 0 | 0 | 0.36156 | 2 | 0 | 0 | 0 | 0 | 0.72313 | #DIV/0! | #DIV/0! | #DIV/0! | #DIV/0! | #DIV/0!
| Northport Harbor, NY | 2019-07-01 |  |  |  |  | 0.23361 | 0.14842 | 0 | 0 | 1.9662 | 2 | 0.46722 | 0.29684 | 0 | 0 | 3.9324 | #DIV/0! | #DIV/0! | #DIV/0! | #DIV/0! | #DIV/0!
| Cold Spring Harbor, NY | 2019-07-01 |  |  |  |  | 0 | 0.15146 | 0 | 0 | 0.37316 | 2 | 0 | 0.30291 | 0 | 0 | 0.74632 | #DIV/0! | #DIV/0! | #DIV/0! | #DIV/0! | #DIV/0!
| Meetinghouse Creek, NY | 2019-07-01 |  |  |  |  | 0 | 0 | 0 | 0 | 0.41678 | 2 | 0 | 0 | 0 | 0 | 0.83356 | #DIV/0! | #DIV/0! | #DIV/0! | #DIV/0! | #DIV/0!
| Northport Harbor, NY | 2019-07-08 |  |  |  |  | 14.1263 | 4.9874 | 0 | 0 | 19.3267 | 2 | 28.2525 | 9.9748 | 0 | 0 | 38.6534 | #DIV/0! | #DIV/0! | #DIV/0! | #DIV/0! | #DIV/0!
| Cold Spring Harbor, NY | 2019-07-08 |  |  |  |  | 0.62777 | 0.58076 | 0 | 0 | 3.3765 | 2 | 1.2555 | 1.1615 | 0 | 0 | 6.7531 | #DIV/0! | #DIV/0! | #DIV/0! | #DIV/0! | #DIV/0!
| Meetinghouse Creek, NY | 2019-07-08 |  |  |  |  | 0 | 0 | 0 | 0 | 0.41638 | 2 | 0 | 0 | 0 | 0 | 0.83277 | #DIV/0! | #DIV/0! | #DIV/0! | #DIV/0! | #DIV/0!
| Northport Harbor, NY | 2019-07-15 |  |  |  |  | 0 | 0 | 0 | 0 | 0.94523 | 2 | 0 | 0 | 0 | 0 | 1.8905 | #DIV/0! | #DIV/0! | #DIV/0! | #DIV/0! | #DIV/0!
| Cold Spring Harbor, NY | 2019-07-15 |  |  |  |  | 0 | 0 | 0 | 0 | 0.00028146 | 2 | 0 | 0 | 0 | 0 | 0.00056293 | #DIV/0! | #DIV/0! | #DIV/0! | #DIV/0! | #DIV/0!
| Meetinghouse Creek, NY | 2019-07-15 |  |  |  |  | 0 | 0 | 0 | 0 | 0.013068 | 2 | 0 | 0 | 0 | 0 | 0.026136 | #DIV/0! | #DIV/0! | #DIV/0! | #DIV/0! | #DIV/0!
| Northport Harbor, NY | 2019-07-22 |  |  |  |  | 0.37035 | 0 | 0 | 0 | 1.6892 | 2 | 0.7407 | 0 | 0 | 0 | 3.3784 | #DIV/0! | #DIV/0! | #DIV/0! | #DIV/0! | #DIV/0!
| Cold Spring Harbor, NY | 2019-07-22 |  |  |  |  | 0 | 0 | 0 | 0 | 0 | 2 | 0 | 0 | 0 | 0 | 0 | #DIV/0! | #DIV/0! | #DIV/0! | #DIV/0! | #DIV/0!
| Meetinghouse Creek, NY | 2019-07-22 |  |  |  |  | 0 | 0 | 0 | 0 | 0 | 2 | 0 | 0 | 0 | 0 | 0 | #DIV/0! | #DIV/0! | #DIV/0! | #DIV/0! | #DIV/0!
| Northport Harbor, NY | 2019-07-29 |  |  |  |  | 0.1128 | 0 | 0 | 0 | 0.8253 | 2 | 0.2256 | 0 | 0 | 0 | 1.6506 | #DIV/0! | #DIV/0! | #DIV/0! | #DIV/0! | #DIV/0!
| Cold Spring Harbor, NY | 2019-07-29 |  |  |  |  | 0 | 0 | 0 | 0 | 0 | 2 | 0 | 0 | 0 | 0 | 0 | #DIV/0! | #DIV/0! | #DIV/0! | #DIV/0! | #DIV/0!
2020* | Huntington Harbor | 2020-04-29 |  | 1 |  |  | 0 | 0 | 0 | 0 | 0 | 2 | 0 | 0 | 0 | 0 | 0 | #DIV/0! | #DIV/0! | #DIV/0! | #DIV/0! | #DIV/0!
| Old Fort Pond (boat dock) | 2020-04-29 |  | 2 |  |  | 0 | 0 | 0 | 0 | 0 | 2 | 0 | 0 | 0 | 0 | 0 | #DIV/0! | #DIV/0! | #DIV/0! | #DIV/0! | #DIV/0!
| Old Fort Pond (research dock) | 2020-04-29 |  | 2 |  |  | 0 | 0 | 0 | 0 | 0 | 2 | 0 | 0 | 0 | 0 | 0 | #DIV/0! | #DIV/0! | #DIV/0! | #DIV/0! | #DIV/0!
| Northport Harbor | 2020-04-29 |  | 1 |  |  | 0 | 0 | 0 | 0 | 0 | 2 | 0 | 0 | 0 | 0 | 0 | #DIV/0! | #DIV/0! | #DIV/0! | #DIV/0! | #DIV/0!
| Cold Spring Harbor | 2020-04-29 |  | 1 |  |  | 0 | 0 | 0 | 0 | 0 | 2 | 0 | 0 | 0 | 0 | 0 | #DIV/0! | #DIV/0! | #DIV/0! | #DIV/0! | #DIV/0!
| Huntington Harbor | 2020-05-06 |  | 3 |  |  | 0 | 0 | 0 | 0 | 0 | 2 | 0 | 0 | 0 | 0 | 0 | #DIV/0! | #DIV/0! | #DIV/0! | #DIV/0! | #DIV/0!
| Old Fort Pond (boat dock) | 2020-05-06 |  | 2 |  |  | 0 | 0 | 0 | 0 | 0 | 2 | 0 | 0 | 0 | 0 | 0 | #DIV/0! | #DIV/0! | #DIV/0! | #DIV/0! | #DIV/0!
| Old Fort Pond (boat dock) | 2020-05-06 |  | 2 |  |  | 0 | 0 | 0 | 0 | 0 | 2 | 0 | 0 | 0 | 0 | 0 | #DIV/0! | #DIV/0! | #DIV/0! | #DIV/0! | #DIV/0!
| Northport Harbor | 2020-05-06 |  | 2 |  |  | 0 | 0 | 0 | 0 | 0 | 2 | 0 | 0 | 0 | 0 | 0 | #DIV/0! | #DIV/0! | #DIV/0! | #DIV/0! | #DIV/0!
| Cold Spring Harbor | 2020-05-06 |  | 2 |  |  | 0 | 0 | 0 | 0 | 0 | 2 | 0 | 0 | 0 | 0 | 0 | #DIV/0! | #DIV/0! | #DIV/0! | #DIV/0! | #DIV/0!
| Old Fort Pond (research dock) | 2020-05-11 |  | 4 |  |  | 0 | 0 | 0 | 0 | 0 | 2 | 0 | 0 | 0 | 0 | 0 | #DIV/0! | #DIV/0! | #DIV/0! | #DIV/0! | #DIV/0!
| Old Fort Pond (boat dock) | 2020-05-11 |  | 4 |  |  | 0 | 0 | 0 | 0 | 0.10837 | 2 | 0 | 0 | 0 | 0 | 0.21673 | #DIV/0! | #DIV/0! | #DIV/0! | #DIV/0! | #DIV/0! | 181.274
| Huntington Harbor | 2020-05-13 |  | 3 |  |  | 0 | 0 | 0 | 0 | 0 | 2 | 0 | 0 | 0 | 0 | 0 | #DIV/0! | #DIV/0! | #DIV/0! | #DIV/0! | #DIV/0!
| Northport Harbor | 2020-05-13 |  | 4 |  |  | 0 | 0 | 0 | 0 | 0 | 2 | 0 | 0 | 0 | 0 | 0 | #DIV/0! | #DIV/0! | #DIV/0! | #DIV/0! | #DIV/0!
| Cold Spring Harbor | 2020-05-13 |  | 4 |  |  | 0 | 0 | 0 | 0 | 0.096712 | 2 | 0 | 0 | 0 | 0 | 0.19342 | #DIV/0! | #DIV/0! | #DIV/0! | #DIV/0! | #DIV/0! | 176.126
| Old Fort Pond (research dock) | 2020-05-18 |  | 3 |  |  | 0.22327 | 0.13932 | 0 | 0 | 0.59833 | 2 | 0.44654 | 0.27864 | 0 | 0 | 1.1967 | #DIV/0! | #DIV/0! | #DIV/0! | #DIV/0! | #DIV/0! | 468.487
| Old Fort Pond (boat dock) | 2020-05-18 |  | 5 |  |  | 0 | 0 | 0 | 0 | 0.12167 | 2 | 0 | 0 | 0 | 0 | 0.24333 | #DIV/0! | #DIV/0! | #DIV/0! | #DIV/0! | #DIV/0! | 172.277
| Northport Harbor | 2020-05-18 |  | 4 |  |  | 0 | 0 | 0 | 0 | 0 | 2 | 0 | 0 | 0 | 0 | 0 | #DIV/0! | #DIV/0! | #DIV/0! | #DIV/0! | #DIV/0!
| Cold Spring Harbor | 2020-05-18 |  | 1 |  |  | 0 | 0 | 0 | 0 | 0.10367 | 2 | 0 | 0 | 0 | 0 | 0.20734 | #DIV/0! | #DIV/0! | #DIV/0! | #DIV/0! | #DIV/0! | 188.731
| Huntington Harbor | 2020-05-20 |  | 2 |  |  | 0 | 0 | 0 | 0 | 0.11287 | 2 | 0 | 0 | 0 | 0 | 0.22574 | #DIV/0! | #DIV/0! | #DIV/0! | #DIV/0! | #DIV/0!
| Huntington Harbor | 2020-05-27 |  | 3 |  |  | 0 | 0 | 0 | 0 | 0.13788 | 2 | 0 | 0 | 0 | 0 | 0.27576 | #DIV/0! | #DIV/0! | #DIV/0! | #DIV/0! | #DIV/0! | 199.702
| Old Fort Pond (research dock) | 2020-05-27 |  | 2 |  |  | 0 | 0.65345 | 0 | 0 | 1.5269 | 2 | 0 | 1.3069 | 0 | 0 | 3.0538 | #DIV/0! | #DIV/0! | #DIV/0! | #DIV/0! | #DIV/0! | 2197.127
| Old Fort Pond (boat dock) | 2020-05-27 |  | 2 |  |  | 0 | 0.092755 | 0 | 0 | 0.33621 | 2 | 0 | 0.18551 | 0 | 0 | 0.67242 | #DIV/0! | #DIV/0! | #DIV/0! | #DIV/0! | #DIV/0! | 519.53
| Northport Harbor | 2020-05-27 |  | 3 |  |  | 0 | 0 | 0 | 0 | 0.24197 | 2 | 0 | 0 | 0 | 0 | 0.48394 | #DIV/0! | #DIV/0! | #DIV/0! | #DIV/0! | #DIV/0! | 174.525
| Cold Spring Harbor | 2020-05-27 |  | 3 |  |  | 0.21495 | 0.12925 | 0 | 0 | 4.8176 | 2 | 0.42991 | 0.25849 | 0 | 0 | 9.6352 | #DIV/0! | #DIV/0! | #DIV/0! | #DIV/0! | #DIV/0! | 3077.267
| Northport Harbor | 2020-06-01 |  | 4 |  |  | 0 | 0 | 0 | 0 | 0.53772 | 2 | 0 | 0 | 0 | 0 | 1.0754 | #DIV/0! | #DIV/0! | #DIV/0! | #DIV/0! | #DIV/0! | 408.553
| Cold Spring Harbor | 2020-06-01 |  | 4 |  |  | 0 | 0 | 0 | 0 | 0.30513 | 2 | 0 | 0 | 0 | 0 | 0.61026 | #DIV/0! | #DIV/0! | #DIV/0! | #DIV/0! | #DIV/0! | 227.355
| Huntington Harbor | 2020-06-03 |  | 4 |  |  | 0 | 0 | 0 | 0 | 1.8767 | 2 | 0 | 0 | 0 | 0 | 3.7535 | #DIV/0! | #DIV/0! | #DIV/0! | #DIV/0! | #DIV/0! | 1799.729
| Old Fort Pond (research dock) | 2020-06-03 |  | 2 |  |  | 0 | 0 | 0 | 0 | 0 | 2 | 0 | 0 | 0 | 0 | 0 | #DIV/0! | #DIV/0! | #DIV/0! | #DIV/0! | #DIV/0!
| Old Fort Pond (boat dock) | 2020-06-03 |  | 2 |  |  | 0 | 0 | 0 | 0 | 0 | 2 | 0 | 0 | 0 | 0 | 0 | #DIV/0! | #DIV/0! | #DIV/0! | #DIV/0! | #DIV/0!
| Old Fort Pond (research dock) | 2020-06-08 |  | 2 |  |  | 0 | 0 | 0 | 0 | 0.5687 | 2 | 0 | 0 | 0 | 0 | 1.1374 | #DIV/0! | #DIV/0! | #DIV/0! | #DIV/0! | #DIV/0! | 516.519
| Old Fort Pond (boat dock) | 2020-06-08 |  | 2 |  |  | 0 | 0 | 0 | 0 | 0.42945 | 2 | 0 | 0 | 0 | 0 | 0.8589 | #DIV/0! | #DIV/0! | #DIV/0! | #DIV/0! | #DIV/0! | 426.469
| Huntington Harbor | 2020-06-10 |  | 4 |  |  | 0 | 0.13895 | 0 | 0 | 0.77599 | 2 | 0 | 0.27791 | 0 | 0 | 1.552 | #DIV/0! | #DIV/0! | #DIV/0! | #DIV/0! | #DIV/0! | 980.128
| Northport Harbor | 2020-06-10 |  | 4 |  |  | 0 | 0.10418 | 0 | 0 | 1.4744 | 2 | 0 | 0.20836 | 0 | 0 | 2.9487 | #DIV/0! | #DIV/0! | #DIV/0! | #DIV/0! | #DIV/0! | 1685.498
| Cold Spring Harbor | 2020-06-10 |  | 4 |  |  | 0.18315 | 0.16476 | 0 | 0 | 1.7851 | 2 | 0.36629 | 0.32952 | 0 | 0 | 3.5703 | #DIV/0! | #DIV/0! | #DIV/0! | #DIV/0! | #DIV/0! | 2966.965
| Old Fort Pond (research dock) | 2020-06-15 |  | 2 |  |  | 0.61182 | 0.58867 | 0 | 0 | 6.4908 | 2 | 1.2236 | 1.1773 | 0 | 0 | 12.9815 | #DIV/0! | #DIV/0! | #DIV/0! | #DIV/0! | #DIV/0! | 4758.808
| Old Fort Pond (boat dock) | 2020-06-15 |  | 2 |  |  | 1.4326 | 1.9429 | 0 | 0 | 13.7656 | 2 | 2.8652 | 3.8857 | 0 | 0 | 27.5312 | #DIV/0! | #DIV/0! | #DIV/0! | #DIV/0! | #DIV/0! | 19152.119
| Cold Spring Harbor | 2020-06-15 |  | 4 |  |  | 0 | 0 | 0 | 0 | 0.17306 | 2 | 0 | 0 | 0 | 0 | 0.34612 | #DIV/0! | #DIV/0! | #DIV/0! | #DIV/0! | #DIV/0!
| Cold Spring Harbor | 2020-06-15 |  | 4 |  |  | 0 | 0 | 0 | 0 | 0.59968 | 2 | 0 | 0 | 0 | 0 | 1.1994 | #DIV/0! | #DIV/0! | #DIV/0! | #DIV/0! | #DIV/0! | 650.428
| Huntington Harbor | 2020-06-17 |  | 4 |  |  | 0.17909 | 0.16951 | 0 | 0 | 0.60858 | 2 | 0.35818 | 0.33902 | 0 | 0 | 1.2172 | #DIV/0! | #DIV/0! | #DIV/0! | #DIV/0! | #DIV/0! | 504.714
| Old Fort Pond (research dock) | 2020-06-22 |  | 2 |  |  | 0 | 0 | 0 | 0 | 0 | 2 | 0 | 0 | 0 | 0 | 0 | #DIV/0! | #DIV/0! | #DIV/0! | #DIV/0! | #DIV/0!
| Old Fort Pond (boat dock) | 2020-06-22 |  | 2 |  |  | 0 | 0 | 0 | 0 | 0.65383 | 2 | 0 | 0 | 0 | 0 | 1.3077 | #DIV/0! | #DIV/0! | #DIV/0! | #DIV/0! | #DIV/0! | 430.282
| Huntington Harbor | 2020-06-24 |  | 4 |  |  | 0 | 0 | 0 | 0 | 0.22281 | 2 | 0 | 0 | 0 | 0 | 0.44561 | #DIV/0! | #DIV/0! | #DIV/0! | #DIV/0! | #DIV/0!
| Northport Harbor | 2020-06-24 |  | 4 |  |  | 5.2887 | 4.2765 | 0 | 0 | 49.4219 | 2 | 10.5773 | 8.5529 | 0 | 0 | 98.8438 | #DIV/0! | #DIV/0! | #DIV/0! | #DIV/0! | #DIV/0! | 48809.844
| Cold Spring Harbor | 2020-06-24 |  | 4 |  |  | 0.27821 | 0.15415 | 0 | 0 | 1.7894 | 2 | 0.55643 | 0.30831 | 0 | 0 | 3.5789 | #DIV/0! | #DIV/0! | #DIV/0! | #DIV/0! | #DIV/0! | 1014.313
| Northport Harbor | 2020-06-29 |  | 4 |  |  | 0.64874 | 0.35763 | 0 | 0 | 3.743 | 2 | 1.2975 | 0.71527 | 0 | 0 | 7.486 | #DIV/0! | #DIV/0! | #DIV/0! | #DIV/0! | #DIV/0! | 2664.609
| Cold Spring Harbor | 2020-06-29 |  | 4 |  |  | 0.36202 | 0.26188 | 0 | 0 | 1.9583 | 2 | 0.72403 | 0.52376 | 0 | 0 | 3.9165 | #DIV/0! | #DIV/0! | #DIV/0! | #DIV/0! | #DIV/0! | 1408.686
| Old Fort Pond (research dock) | 2020-06-30 |  | 6 |  |  | 0.96151 | 0.6266 | 0 | 0 | 12.875 | 2 | 1.923 | 1.2532 | 0 | 0 | 25.7501 | #DIV/0! | #DIV/0! | #DIV/0! | #DIV/0! | #DIV/0! | 6564.98
| Old Fort Pond (boat dock) | 2020-07-01 |  | 6 |  |  | 0.56353 | 0.50706 | 0 | 0 | 11.1095 | 2 | 1.1271 | 1.0141 | 0 | 0 | 22.219 | #DIV/0! | #DIV/0! | #DIV/0! | #DIV/0! | #DIV/0! | 6786.338
| Huntington Harbor | 2020-07-06 |  | 4 |  |  | 0 | 0.21068 | 0 | 0 | 0.37328 | 2 | 0 | 0.42136 | 0 | 0 | 0.74656 | #DIV/0! | #DIV/0! | #DIV/0! | #DIV/0! | #DIV/0! | 250.939
| Northport Harbor | 2020-07-06 |  | 4 |  |  | 0 | 0 | 0 | 0 | 0.75184 | 2 | 0 | 0 | 0 | 0 | 1.5037 | #DIV/0! | #DIV/0! | #DIV/0! | #DIV/0! | #DIV/0! | 302.015
| Cold Spring Harbor | 2020-07-06 |  | 4 |  |  | 0 | 0 | 0 | 0 | 0.31804 | 2 | 0 | 0 | 0 | 0 | 0.63607 | #DIV/0! | #DIV/0! | #DIV/0! | #DIV/0! | #DIV/0! | 229.281
| Old Fort Pond (research dock) | 2020-07-08 |  | 4 |  |  | 0 | 0 | 0 | 0 | 0.26134 | 2 | 0 | 0 | 0 | 0 | 0.52267 | #DIV/0! | #DIV/0! | #DIV/0! | #DIV/0! | #DIV/0! | 141.037
| Old Fort Pond (boat dock) | 2020-07-08 |  | 4 |  |  | 0 | 0 | 0 | 0 | 0.36356 | 2 | 0 | 0 | 0 | 0 | 0.72713 | #DIV/0! | #DIV/0! | #DIV/0! | #DIV/0! | #DIV/0! | 167.555
| Huntington Harbor | 2020-07-13 |  | 4 |  |  | 0.18234 | 0 | 0 | 0 | 0.2249 | 2 | 0.36469 | 0 | 0 | 0 | 0.44979 | #DIV/0! | #DIV/0! | #DIV/0! | #DIV/0! | #DIV/0! | 115.029
| Northport Harbor | 2020-07-13 |  | 4 |  |  | 0 | 0 | 0 | 0 | 0.26202 | 2 | 0 | 0 | 0 | 0 | 0.52404 | #DIV/0! | #DIV/0! | #DIV/0! | #DIV/0! | #DIV/0! | 272.075
| Cold Spring Harbor | 2020-07-13 |  | 4 |  |  | 0 | 0 | 0 | 0 | 0.11803 | 2 | 0 | 0 | 0 | 0 | 0.23606 | #DIV/0! | #DIV/0! | #DIV/0! | #DIV/0! | #DIV/0!
| Old Fort Pond (research dock) | 2020-07-14 |  | 4 |  |  | 0 | 0 | 0 | 0 | 0.20524 | 2 | 0 | 0 | 0 | 0 | 0.41049 | #DIV/0! | #DIV/0! | #DIV/0! | #DIV/0! | #DIV/0!
| Old Fort Pond (boat dock) | 2020-07-14 |  | 4 |  |  | 0 | 0 | 0 | 0 | 0.2486 | 2 | 0 | 0 | 0 | 0 | 0.4972 | #DIV/0! | #DIV/0! | #DIV/0! | #DIV/0! | #DIV/0! | 147.783
| Huntington Harbor | 2020-07-20 |  | 4 |  |  | 0 | 0 | 0 | 0 | 0.21899 | 2 | 0 | 0 | 0 | 0 | 0.43798 | #DIV/0! | #DIV/0! | #DIV/0! | #DIV/0! | #DIV/0! | 208.493
| Old Fort Pond (research dock) | 2020-07-20 |  | 4 |  |  | 0 | 0 | 0 | 0 | 0 | 2 | 0 | 0 | 0 | 0 | 0 | #DIV/0! | #DIV/0! | #DIV/0! | #DIV/0! | #DIV/0!
| Old Fort Pond (boat dock) | 2020-07-20 |  | 4 |  |  | 0 | 0 | 0 | 0 | 0 | 2 | 0 | 0 | 0 | 0 | 0 | #DIV/0! | #DIV/0! | #DIV/0! | #DIV/0! | #DIV/0!
| Northport Harbor | 2020-07-20 |  | 4 |  |  | 0 | 0 | 0 | 0 | 0 | 2 | 0 | 0 | 0 | 0 | 0 | #DIV/0! | #DIV/0! | #DIV/0! | #DIV/0! | #DIV/0!
| Cold Spring Harbor | 2020-07-20 |  | 4 |  |  | 0 | 0 | 0 | 0 | 0.13318 | 2 | 0 | 0 | 0 | 0 | 0.26637 | #DIV/0! | #DIV/0! | #DIV/0! | #DIV/0! | #DIV/0!
| Huntington Harbor | 2020-07-27 |  | 2 |  |  | 0 | 0 | 0 | 0 | 0 | 2 | 0 | 0 | 0 | 0 | 0 | #DIV/0! | #DIV/0! | #DIV/0! | #DIV/0! | #DIV/0!
| Northport Harbor | 2020-07-27 |  | 2 |  |  | 0 | 0 | 0 | 0 | 0 | 2 | 0 | 0 | 0 | 0 | 0 | #DIV/0! | #DIV/0! | #DIV/0! | #DIV/0! | #DIV/0!
| Cold Spring Harbor | 2020-07-27 |  | 2 |  |  | 0 | 0 | 0 | 0 | 0.21146 | 2 | 0 | 0 | 0 | 0 | 0.42292 | #DIV/0! | #DIV/0! | #DIV/0! | #DIV/0! | #DIV/0! | 114.853
| Old Fort Pond (research dock) | 2020-07-29 |  | 2 |  |  | 0 | 0 | 0 | 0 | 0 | 2 | 0 | 0 | 0 | 0 | 0 | #DIV/0! | #DIV/0! | #DIV/0! | #DIV/0! | #DIV/0!
| Old Fort Pond (boat dock) | 2020-07-29 |  | 2 |  |  | 0 | 0 | 0 | 0 | 0 | 2 | 0 | 0 | 0 | 0 | 0 | #DIV/0! | #DIV/0! | #DIV/0! | #DIV/0! | #DIV/0!
| Old Fort Pond (research dock) | 2020-08-05 |  | 4 |  |  | 0 | 0 | 0 | 0 | 0.084165 | 2 | 0 | 0 | 0 | 0 | 0.16833 | #DIV/0! | #DIV/0! | #DIV/0! | #DIV/0! | #DIV/0! | 129.316
| Old Fort Pond (boat dock) | 2020-08-05 |  | 4 |  |  | 0 | 0 | 0 | 0 | 0 | 2 | 0 | 0 | 0 | 0 | 0 | #DIV/0! | #DIV/0! | #DIV/0! | #DIV/0! | #DIV/0!
| Old Fort Pond (research dock) | 2020-08-12 |  | 4 |  |  | 0 | 0 | 0 | 0 | 0 | 2 | 0 | 0 | 0 | 0 | 0 | #DIV/0! | #DIV/0! | #DIV/0! | #DIV/0! | #DIV/0!
| Old Fort Pond (boat dock) | 2020-08-12 |  | 4 |  |  | 0 | 0 | 0 | 0 | 0 | 2 | 0 | 0 | 0 | 0 | 0 | #DIV/0! | #DIV/0! | #DIV/0! | #DIV/0! | #DIV/0!
2021* | Northport Harbor | 2021-04-05 |  | 4 |  |  | 0 | 0 | 0 | 0 | 0 | 2 | 0 | 0 | 0 | 0 | 0 | #DIV/0! | #DIV/0! | #DIV/0! | #DIV/0! | #DIV/0!
| Cold Spring Harbor | 2021-04-05 |  | 4 |  |  | 0 | 0 | 0 | 0 | 0 | 2 | 0 | 0 | 0 | 0 | 0 | #DIV/0! | #DIV/0! | #DIV/0! | #DIV/0! | #DIV/0!
| Meetinghouse Creek | 2021-04-12 |  | 4 |  |  | 0 | 0 | 0 | 0 | 0 | 2 | 0 | 0 | 0 | 0 | 0 | #DIV/0! | #DIV/0! | #DIV/0! | #DIV/0! | #DIV/0!
| Old Fort Pond (research dock) | 2021-04-13 |  | 4 |  |  | 0 | 0 | 0 | 0 | 0 | 2 | 0 | 0 | 0 | 0 | 0 | #DIV/0! | #DIV/0! | #DIV/0! | #DIV/0! | #DIV/0!
| Northport Harbor | 2021-04-19 |  | 4 |  |  | 0 | 0 | 0 | 0 | 0 | 2 | 0 | 0 | 0 | 0 | 0 | #DIV/0! | #DIV/0! | #DIV/0! | #DIV/0! | #DIV/0!
| Cold Spring Harbor | 2021-04-19 |  | 4 |  |  | 0 | 0 | 0 | 0 | 0 | 2 | 0 | 0 | 0 | 0 | 0 | #DIV/0! | #DIV/0! | #DIV/0! | #DIV/0! | #DIV/0!
| Old Fort Pond (research dock) | 2021-04-20 |  | 4 |  |  | 0 | 0 | 0 | 0 | 0 | 2 | 0 | 0 | 0 | 0 | 0 | #DIV/0! | #DIV/0! | #DIV/0! | #DIV/0! | #DIV/0!
| Old Fort Pond (research dock) | 2021-04-26 |  | 4 |  |  | 0 | 0 | 0 | 0 | 0.13237 | 2 | 0 | 0 | 0 | 0 | 0.26474 | #DIV/0! | #DIV/0! | #DIV/0! | #DIV/0! | #DIV/0!
| Meetinghouse Creek | 2021-04-26 |  | 4 |  |  | 0 | 0 | 0 | 0 | 0 | 2 | 0 | 0 | 0 | 0 | 0 | #DIV/0! | #DIV/0! | #DIV/0! | #DIV/0! | #DIV/0!
| Northport Harbor | 2021-05-03 |  | 4 |  |  | 0 | 0 | 0 | 0 | 0 | 2 | 0 | 0 | 0 | 0 | 0 | #DIV/0! | #DIV/0! | #DIV/0! | #DIV/0! | #DIV/0!
| Old Fort Pond (research dock) | 2021-05-04 |  | 4 |  |  | 0.23805 | 0 | 0 | 0 | 0.16973 | 2 | 0.47611 | 0 | 0 | 0 | 0.33947 | #DIV/0! | #DIV/0! | #DIV/0! | #DIV/0! | #DIV/0!
| Old Fort Pond (research dock) | 2021-05-07 |  | 2 |  |  | 0 | 0 | 0 | 0 | 0.10351 | 2 | 0 | 0 | 0 | 0 | 0.20702 | #DIV/0! | #DIV/0! | #DIV/0! | #DIV/0! | #DIV/0!
| Meetinghouse Creek | 2021-05-10 |  | 4 |  |  | 0 | 0 | 0 | 0 | 0 | 2 | 0 | 0 | 0 | 0 | 0 | #DIV/0! | #DIV/0! | #DIV/0! | #DIV/0! | #DIV/0!
| Old Fort Pond (research dock) | 2021-05-17 |  | 3 |  |  | 0 | 0 | 0 | 0 | 0.1861 | 2 | 0 | 0 | 0 | 0 | 0.37221 | #DIV/0! | #DIV/0! | #DIV/0! | #DIV/0! | #DIV/0!
did not receive this sample | Old Fort Pond (boat dock) | 2021-05-17 |  | 3
| Northport Harbor | 2021-05-17 |  | 4 |  |  | 0 | 0 | 0 | 0 | 0 | 2 | 0 | 0 | 0 | 0 | 0 | #DIV/0! | #DIV/0! | #DIV/0! | #DIV/0! | #DIV/0!
| Cold Spring Harbor | 2021-05-17 |  | 4 |  |  | 0 | 0 | 0 | 0 | 0 | 2 | 0 | 0 | 0 | 0 | 0 | #DIV/0! | #DIV/0! | #DIV/0! | #DIV/0! | #DIV/0!
| Old Fort Pond (research dock) | 2021-05-24 |  | 3 |  |  | 0 | 0 | 0 | 0 | 0.46322 | 2 | 0 | 0 | 0 | 0 | 0.92644 | #DIV/0! | #DIV/0! | #DIV/0! | #DIV/0! | #DIV/0!
| Old Fort Pond (boat dock) | 2021-05-24 |  | 3 |  |  | 0 | 0 | 0 | 0 | 0.42453 | 2 | 0 | 0 | 0 | 0 | 0.84906 | #DIV/0! | #DIV/0! | #DIV/0! | #DIV/0! | #DIV/0!
| Meetinghouse Creek | 2021-05-24 |  | 4 |  |  | 0 | 0 | 0 | 0 | 0 | 2 | 0 | 0 | 0 | 0 | 0 | #DIV/0! | #DIV/0! | #DIV/0! | #DIV/0! | #DIV/0!
| Northport Harbor | 2021-05-24 |  | 3 |  |  | 0 | 0 | 0 | 0 | 0 | 2 | 0 | 0 | 0 | 0 | 0 | #DIV/0! | #DIV/0! | #DIV/0! | #DIV/0! | #DIV/0!
| Cold Spring Harbor | 2021-05-24 |  | 3 |  |  | 0 | 0 | 0 | 0 | 0.29082 | 2 | 0 | 0 | 0 | 0 | 0.58163 | #DIV/0! | #DIV/0! | #DIV/0! | #DIV/0! | #DIV/0!
| Old Fort Pond (research dock) | 2021-06-01 |  | 3 |  |  | 0 | 0 | 0 | 0 | 0 | 2 | 0 | 0 | 0 | 0 | 0 | #DIV/0! | #DIV/0! | #DIV/0! | #DIV/0! | #DIV/0!
| Old Fort Pond (boat dock) | 2021-06-01 |  | 3 |  |  | 0 | 0 | 0 | 0 | 0 | 2 | 0 | 0 | 0 | 0 | 0 | #DIV/0! | #DIV/0! | #DIV/0! | #DIV/0! | #DIV/0!
| Northport Harbor | 2021-06-01 |  | 2 |  |  | 0 | 0 | 0 | 0 | 0 | 2 | 0 | 0 | 0 | 0 | 0 | #DIV/0! | #DIV/0! | #DIV/0! | #DIV/0! | #DIV/0!
| Northport Harbor | 2021-06-01 |  | 3 |  |  | 0 | 0 | 0 | 0 | 0.12334 | 2 | 0 | 0 | 0 | 0 | 0.24669 | #DIV/0! | #DIV/0! | #DIV/0! | #DIV/0! | #DIV/0!
| Cold Spring Harbor | 2021-06-01 |  | 3 |  |  | 0 | 0 | 0 | 0 | 0 | 2 | 0 | 0 | 0 | 0 | 0 | #DIV/0! | #DIV/0! | #DIV/0! | #DIV/0! | #DIV/0!
| Cold Spring Harbor | 2021-06-01 |  | 1.5 |  |  | 0 | 0 | 0 | 0 | 0.58253 | 2 | 0 | 0 | 0 | 0 | 1.1651 | #DIV/0! | #DIV/0! | #DIV/0! | #DIV/0! | #DIV/0!
| Old Fort Pond (research dock) | 2021-06-07 |  | 3 |  |  | 0 | 0 | 0 | 0 | 0 | 2 | 0 | 0 | 0 | 0 | 0 | #DIV/0! | #DIV/0! | #DIV/0! | #DIV/0! | #DIV/0!
| Old Fort Pond (boat dock) | 2021-06-07 |  | 3 |  |  | 0 | 0 | 0 | 0 | 0 | 2 | 0 | 0 | 0 | 0 | 0 | #DIV/0! | #DIV/0! | #DIV/0! | #DIV/0! | #DIV/0!
| Northport Harbor | 2021-06-07 |  | 3 |  |  | 0.26178 | 0 | 0 | 0 | 1.2859 | 2 | 0.52355 | 0 | 0 | 0 | 2.5719 | #DIV/0! | #DIV/0! | #DIV/0! | #DIV/0! | #DIV/0! | 402.357
| Cold Spring Harbor | 2021-06-07 |  | 3 |  |  | 0 | 0 | 0 | 0 | 1.5479 | 2 | 0 | 0 | 0 | 0 | 3.0957 | #DIV/0! | #DIV/0! | #DIV/0! | #DIV/0! | #DIV/0! | 415.822
*did not receive this sample, however rec'd one with similar date see **below | Northport Harbor | 2021-06-12 |  | 3
| Old Fort Pond (research dock) | 2021-06-14 |  | 3 |  |  | 0 | 0 | 0 | 0 | 0.18848 | 2 | 0 | 0 | 0 | 0 | 0.37696 | #DIV/0! | #DIV/0! | #DIV/0! | #DIV/0! | #DIV/0! | 222.852
| Old Fort Pond (boat dock) | 2021-06-14 |  | 3 |  |  | 0 | 0 | 0 | 0 | 0 | 2 | 0 | 0 | 0 | 0 | 0 | #DIV/0! | #DIV/0! | #DIV/0! | #DIV/0! | #DIV/0!
| Northport Harbor | 2021-06-14 |  | 4 |  |  | 0.29313 | 0.69538 | 0 | 0 | 3.6485 | 2 | 0.58627 | 1.3908 | 0 | 0 | 7.297 | #DIV/0! | #DIV/0! | #DIV/0! | #DIV/0! | #DIV/0! | 1964.363
| Cold Spring Harbor | 2021-06-14 |  | 4 |  |  | 1.0551 | 1.273 | 0 | 0 | 15.1363 | 2 | 2.1103 | 2.5461 | 0 | 0 | 30.2726 | #DIV/0! | #DIV/0! | #DIV/0! | #DIV/0! | #DIV/0! | 11476.113
| Old Fort Pond (research dock) | 2021-06-21 |  | 3 |  |  | 0 | 0 | 0 | 0 | 0 | 2 | 0 | 0 | 0 | 0 | 0 | #DIV/0! | #DIV/0! | #DIV/0! | #DIV/0! | #DIV/0!
| Old Fort Pond (boat dock) | 2021-06-21 |  | 3 |  |  | 0 | 0 | 0 | 0 | 0.096828 | 2 | 0 | 0 | 0 | 0 | 0.19366 | #DIV/0! | #DIV/0! | #DIV/0! | #DIV/0! | #DIV/0!
| Meetinghouse Creek | 2021-06-21 |  | 4 |  |  | 0 | 0 | 0 | 0 | 0 | 2 | 0 | 0 | 0 | 0 | 0 | #DIV/0! | #DIV/0! | #DIV/0! | #DIV/0! | #DIV/0!
| Cold Spring Harbor | 2021-06-21 |  | 3 |  |  | 0 | 0.25534 | 0 | 0 | 2.0376 | 2 | 0 | 0.51068 | 0 | 0 | 4.0751 | #DIV/0! | #DIV/0! | #DIV/0! | #DIV/0! | #DIV/0! | 1840.358
| Old Fort Pond (research dock) | 2021-06-28 |  | 3 |  |  | 0 | 0 | 0 | 0 | 0.34245 | 2 | 0 | 0 | 0 | 0 | 0.6849 | #DIV/0! | #DIV/0! | #DIV/0! | #DIV/0! | #DIV/0!
| Old Fort Pond (boat dock) | 2021-06-28 |  | 3 |  |  | 0 | 0 | 0 | 0 | 0.6728 | 2 | 0 | 0 | 0 | 0 | 1.3456 | #DIV/0! | #DIV/0! | #DIV/0! | #DIV/0! | #DIV/0!
| Northport Harbor | 2021-06-29 |  | 3 |  |  | 0 | 0 | 0 | 0 | 0.28189 | 2 | 0 | 0 | 0 | 0 | 0.56377 | #DIV/0! | #DIV/0! | #DIV/0! | #DIV/0! | #DIV/0!
| Cold Spring Harbor | 2021-06-29 |  | 3 |  |  | 0.66454 | 0.69081 | 0 | 0 | 6.2467 | 2 | 1.3291 | 1.3816 | 0 | 0 | 12.4933 | #DIV/0! | #DIV/0! | #DIV/0! | #DIV/0! | #DIV/0! | 3725.251
| Old Fort Pond (research dock) | 2021-07-05 |  | 3 |  |  | 0 | 0 | 0 | 0 | 0.11149 | 2 | 0 | 0 | 0 | 0 | 0.22298 | #DIV/0! | #DIV/0! | #DIV/0! | #DIV/0! | #DIV/0!
| Old Fort Pond (boat dock) | 2021-07-05 |  | 3 |  |  | 0 | 0 | 0 | 0 | 0.32896 | 2 | 0 | 0 | 0 | 0 | 0.65792 | #DIV/0! | #DIV/0! | #DIV/0! | #DIV/0! | #DIV/0!
| Northport Harbor | 2021-07-05 |  | 4 |  |  | 0 | 0 | 0 | 0 | 0 | 2 | 0 | 0 | 0 | 0 | 0 | #DIV/0! | #DIV/0! | #DIV/0! | #DIV/0! | #DIV/0!
| Cold Spring Harbor | 2021-07-05 |  | 4 |  |  | 0.23286 | 0.20574 | 0 | 0 | 2.2988 | 2 | 0.46571 | 0.41147 | 0 | 0 | 4.5977 | #DIV/0! | #DIV/0! | #DIV/0! | #DIV/0! | #DIV/0! | 1917.808
| Northport Harbor | 2021-07-12 |  | 4 |  |  | 0.3833 | 0 | 0 | 0 | 0.57001 | 2 | 0.76659 | 0 | 0 | 0 | 1.14 | #DIV/0! | #DIV/0! | #DIV/0! | #DIV/0! | #DIV/0! | 337.684
| Cold Spring Harbor | 2021-07-12 |  | 4 |  |  | 0.72787 | 0.49627 | 0 | 0 | 2.8349 | 2 | 1.4557 | 0.99255 | 0 | 0 | 5.6697 | #DIV/0! | #DIV/0! | #DIV/0! | #DIV/0! | #DIV/0! | 3780.435
| Old Fort Pond (research dock) | 2021-07-13 |  | 3 |  |  | 0 | 0 | 0 | 0 | 0 | 2 | 0 | 0 | 0 | 0 | 0 | #DIV/0! | #DIV/0! | #DIV/0! | #DIV/0! | #DIV/0!
| Old Fort Pond (boat dock) | 2021-07-13 |  | 3 |  |  | 0 | 0 | 0 | 0 | 0 | 2 | 0 | 0 | 0 | 0 | 0 | #DIV/0! | #DIV/0! | #DIV/0! | #DIV/0! | #DIV/0!
| Northport Harbor | 2021-07-19 |  | 4 |  |  | 0.38859 | 0 | 0 | 0 | 0.90745 | 2 | 0.77718 | 0 | 0 | 0 | 1.8149 | #DIV/0! | #DIV/0! | #DIV/0! | #DIV/0! | #DIV/0! | 209.017
| Cold Spring Harbor | 2021-07-19 |  | 4 |  |  | 2.2403 | 1.1985 | 0 | 0 | 12.0727 | 2 | 4.4805 | 2.397 | 0 | 0 | 24.1455 | #DIV/0! | #DIV/0! | #DIV/0! | #DIV/0! | #DIV/0! | 9456.75
| Old Fort Pond (research dock) | 2021-07-20 |  | 1 |  |  | 0 | 0 | 0 | 0 | 0 | 2 | 0 | 0 | 0 | 0 | 0 | #DIV/0! | #DIV/0! | #DIV/0! | #DIV/0! | #DIV/0!
| Old Fort Pond (boat dock) | 2021-07-20 |  | 1 |  |  | 0 | 0 | 0 | 0 | 0 | 2 | 0 | 0 | 0 | 0 | 0 | #DIV/0! | #DIV/0! | #DIV/0! | #DIV/0! | #DIV/0!
| Northport Harbor | 2021-07-26 |  | 4 |  |  | 0 | 0 | 0 | 0 | 0.11658 | 2 | 0 | 0 | 0 | 0 | 0.23315 | #DIV/0! | #DIV/0! | #DIV/0! | #DIV/0! | #DIV/0!
| Cold Spring Harbor | 2021-07-26 |  | 4 |  |  | 0 | 0 | 0 | 0 | 0.091668 | 2 | 0 | 0 | 0 | 0 | 0.18334 | #DIV/0! | #DIV/0! | #DIV/0! | #DIV/0! | #DIV/0!
| Old Fort Pond (research dock) | 2021-07-27 |  | 4 |  |  | 0 | 0 | 0 | 0 | 0.10015 | 2 | 0 | 0 | 0 | 0 | 0.2003 | #DIV/0! | #DIV/0! | #DIV/0! | #DIV/0! | #DIV/0!
| Old Fort Pond (boat dock) | 2021-07-27 |  | 4 |  |  | 0 | 0 | 0 | 0 | 0 | 2 | 0 | 0 | 0 | 0 | 0 | #DIV/0! | #DIV/0! | #DIV/0! | #DIV/0! | #DIV/0!
| Northport Harbor | 2021-08-02 |  | 4 |  |  | 0 | 0 | 0 | 0 | 0.10443 | 2 | 0 | 0 | 0 | 0 | 0.20886 | #DIV/0! | #DIV/0! | #DIV/0! | #DIV/0! | #DIV/0!
| Cold Spring Harbor | 2021-08-02 |  | 4 |  |  | 0 | 0 | 0 | 0 | 0 | 2 | 0 | 0 | 0 | 0 | 0 | #DIV/0! | #DIV/0! | #DIV/0! | #DIV/0! | #DIV/0!
| Northport Harbor | 2021-08-09 |  | 4 |  |  | 0 | 0 | 0 | 0 | 0.08989 | 2 | 0 | 0 | 0 | 0 | 0.17978 | #DIV/0! | #DIV/0! | #DIV/0! | #DIV/0! | #DIV/0!
| Cold Spring Harbor | 2021-08-09 |  | 4 |  |  | 0 | 0 | 0 | 0 | 0.33927 | 2 | 0 | 0 | 0 | 0 | 0.67853 | #DIV/0! | #DIV/0! | #DIV/0! | #DIV/0! | #DIV/0!
| Northport Harbor | 2021-08-16 |  | 4 |  |  | 0 | 0 | 0 | 0 | 0 | 2 | 0 | 0 | 0 | 0 | 0 | #DIV/0! | #DIV/0! | #DIV/0! | #DIV/0! | #DIV/0!
| Cold Spring Harbor | 2021-08-16 |  | 4 |  |  | 0 | 0 | 0 | 0 | 0 | 2 | 0 | 0 | 0 | 0 | 0 | #DIV/0! | #DIV/0! | #DIV/0! | #DIV/0! | #DIV/0!
** might be *missing sample above, similar date | "Northport Cell Pellet" | 2021-06-21 |  | 3 |  |  | 0.70144 | 0.45276 | 0 | 0 | 1.4304 | 2 | 1.4029 | 0.90553 | 0 | 0 | 2.8608 | #DIV/0! | #DIV/0! | #DIV/0! | #DIV/0! | #DIV/0! | 1137.268
2022* | Cold Spring Harbor | 2022-06-08 |  | 4 |  |  | 0.1881 | 0 | 0 | 0 | 1.452 | 2 | 0.3762 | 0 | 0 | 0 | 2.9041 | #DIV/0! | #DIV/0! | #DIV/0! | #DIV/0! | #DIV/0! | 1557.988
| Cold Spring Harbor | 2022-06-16 |  | 4 |  |  | 4.1947 | 2.0851 | 0 | 0 | 25.9317 | 2 | 8.3894 | 4.1702 | 0 | 0 | 51.8634 | #DIV/0! | #DIV/0! | #DIV/0! | #DIV/0! | #DIV/0! | 186337.359
| Cold Spring Harbor | 2022-06-22 |  | 4 |  |  | 2.4699 | 1.8252 | 0 | 0 | 48.173 | 2 | 4.9398 | 3.6503 | 0 | 0 | 96.346 | #DIV/0! | #DIV/0! | #DIV/0! | #DIV/0! | #DIV/0! | 178151.609
| Cold Spring Harbor | 2022-06-29 |  | 4 |  |  | 0 | 0 | 0 | 0 | 0.21389 | 2 | 0 | 0 | 0 | 0 | 0.42778 | #DIV/0! | #DIV/0! | #DIV/0! | #DIV/0! | #DIV/0!
| Cold Spring Harbor | 2022-07-06 |  | 4 |  |  | 9.8563 | 7.5039 | 0 | 0 | 147.3472 | 2 | 19.7125 | 15.0079 | 0 | 0 | 294.6943 | #DIV/0! | #DIV/0! | #DIV/0! | #DIV/0! | #DIV/0! | 222491.484
| Cold Spring Harbor | 2022-07-13 |  | 4 |  |  | 1.4871 | 0.92095 | 0 | 0 | 14.1923 | 2 | 2.9741 | 1.8419 | 0 | 0 | 28.3845 | #DIV/0! | #DIV/0! | #DIV/0! | #DIV/0! | #DIV/0! | 47386.918
| Cold Spring Harbor | 2022-07-20 |  | 4 |  |  | 0 | 0 | 0 | 0 | 0.52004 | 2 | 0 | 0 | 0 | 0 | 1.0401 | #DIV/0! | #DIV/0! | #DIV/0! | #DIV/0! | #DIV/0! | 674.13
| Cold Spring Harbor | 2022-07-27 |  | 2 |  |  | 0.32083 | 0 | 0 | 0 | 3.5424 | 2 | 0.64166 | 0 | 0 | 0 | 7.0847 | #DIV/0! | #DIV/0! | #DIV/0! | #DIV/0! | #DIV/0! | 1970.782
| Northport Harbor | 2022-05-25 |  |  |  |  | 0.17708 | 0 | 0 | 0 | 1.2461 | 2 | 0.35416 | 0 | 0 | 0 | 2.4921 | #DIV/0! | #DIV/0! | #DIV/0! | #DIV/0! | #DIV/0! | 1670.414
| Northport Harbor | 2022-06-08 |  |  |  |  | 2.7728 | 2.588 | 0 | 0 | 44.0331 | 2 | 5.5456 | 5.1759 | 0 | 0 | 88.0663 | #DIV/0! | #DIV/0! | #DIV/0! | #DIV/0! | #DIV/0! | 108343.742
| Northport Harbor | 2022-06-16 |  | 4 |  |  | 15.7056 | 9.5275 | 0 | 0 | 81.8304 | 2 | 31.4113 | 19.055 | 0 | 0 | 163.6607 | #DIV/0! | #DIV/0! | #DIV/0! | #DIV/0! | #DIV/0! | 333667.094
| Northport Harbor | 2022-06-22 |  |  |  |  | 0.80533 | 0.4212 | 0 | 0 | 10.4165 | 2 | 1.6107 | 0.84239 | 0 | 0 | 20.8329 | #DIV/0! | #DIV/0! | #DIV/0! | #DIV/0! | #DIV/0! | 20323.982
| Northport Harbor | 2022-06-29 |  | 4 |  |  | 0 | 0 | 0 | 0 | 0.24969 | 2 | 0 | 0 | 0 | 0 | 0.49938 | #DIV/0! | #DIV/0! | #DIV/0! | #DIV/0! | #DIV/0!
| Northport Harbor | 2022-07-06 |  | 4 |  |  | 0 | 0 | 0 | 0 | 0.43088 | 2 | 0 | 0 | 0 | 0 | 0.86176 | #DIV/0! | #DIV/0! | #DIV/0! | #DIV/0! | #DIV/0! | 137.899
| James Creek | 2022-06-13 |  | 4 |  |  | 0 | 0 | 0 | 0 | 0.79507 | 2 | 0 | 0 | 0 | 0 | 1.5901 | #DIV/0! | #DIV/0! | #DIV/0! | #DIV/0! | #DIV/0! | 1274.806
| Jockey Creek (JC) | 2022-05-25 |  |  |  |  | 26.6869 | 9.3074 | 0 | 0 | 542.2534 | 2 | 53.3738 | 18.6149 | 0 | 0 | 1084.5068 | #DIV/0! | #DIV/0! | #DIV/0! | #DIV/0! | #DIV/0! | 374856.531
| Jockey Creek (JC) | 2022-05-27 |  | 4 |  |  | 42.2749 | 12.2984 | 0 | 0 | 586.1849 | 2 | 84.5498 | 24.5968 | 0 | 0 | 1172.3699 | #DIV/0! | #DIV/0! | #DIV/0! | #DIV/0! | #DIV/0! | 754130.875
| Jockey Creek (JC) | 2022-06-29 |  | 4 |  |  | 0 | 0 | 0 | 0 | 0.37683 | 2 | 0 | 0 | 0 | 0 | 0.75366 | #DIV/0! | #DIV/0! | #DIV/0! | #DIV/0! | #DIV/0!
| Jockey Creek (JC) | 2022-07-06 |  | 3 |  |  | 0 | 0 | 0 | 0 | 0.24963 | 2 | 0 | 0 | 0 | 0 | 0.49925 | #DIV/0! | #DIV/0! | #DIV/0! | #DIV/0! | #DIV/0!
| Matituck Creek (MC) | 2022-05-25 |  |  |  |  | 13.6327 | 4.2209 | 0 | 0 | 189.8859 | 2 | 27.2655 | 8.4418 | 0 | 0 | 379.7717 | #DIV/0! | #DIV/0! | #DIV/0! | #DIV/0! | #DIV/0! | 569503.25
| Meeting House Creek (MHC) | 2022-05-27 |  | 4 |  |  | 0 | 0 | 0 | 0 | 1.2888 | 2 | 0 | 0 | 0 | 0 | 2.5776 | #DIV/0! | #DIV/0! | #DIV/0! | #DIV/0! | #DIV/0! | 1870.746
| Peconic River (PR) | 2022-06-13 |  | 4 |  |  | 0.76879 | 0.14239 | 0 | 0 | 7.6182 | 2 | 1.5376 | 0.28477 | 0 | 0 | 15.2364 | #DIV/0! | #DIV/0! | #DIV/0! | #DIV/0! | #DIV/0! | 31127.205
| Reeves Bay (RB) | 2022-05-25 |  |  |  |  | 0 | 0 | 0 | 0 | 1.8299 | 2 | 0 | 0 | 0 | 0 | 3.6597 | #DIV/0! | #DIV/0! | #DIV/0! | #DIV/0! | #DIV/0! | 4290.035
| Sag Harbor Cove (SGH) | 2022-05-22 |  |  |  |  | 0.75263 | 0 | 0 | 0 | 6.4464 | 2 | 1.5053 | 0 | 0 | 0 | 12.8928 | #DIV/0! | #DIV/0! | #DIV/0! | #DIV/0! | #DIV/0! | 14882.287
| Watch Hill (WH) | 2022-06-13 |  | 4 |  |  | 0 | 0 | 0 | 0 | 0.18311 | 2 | 0 | 0 | 0 | 0 | 0.36622 | #DIV/0! | #DIV/0! | #DIV/0! | #DIV/0! | #DIV/0!
| Wickham Creek (WC) | 2022-06-13 |  | 4 |  |  | 0.19924 | 0 | 0 | 0 | 2.7434 | 2 | 0.39848 | 0 | 0 | 0 | 5.4868 | #DIV/0! | #DIV/0! | #DIV/0! | #DIV/0! | #DIV/0! | 3338.416
DinoX Sieve Tox
S/N < 3 OR peak area < mean peak area of lowest standard = LOD = Below detection limit = 0
S/N < 10 = LOQ = Below quantification; replaced value with 1/2 LOD for calculations
2018 data run by GH: TQMS, 200 uL injection volume; DST&PTX2/basic method (ACD/Trap UPLC MS/MS)
2019 run by MPS: TQD; 100uL injection volume; DST&PTX2/basic methods (ACD/Trap UPLC MS/MS). Also looked for the following toxins: PTX12, PTX13, OA-Glc (P), DTX1-Glc (P), Glc H2DTX1 (P) - no standards for these.
*2020-2022 run by MPS: TQD; 100uL injection volume; DST&PTX2/basic methods (ACD/Trap UPLC MS/MS). Also looked for the following toxins: PTX12, PTX13, OA-Glc (P), DTX1-Glc (P), Glc H2DTX1 (P) - no standards for these. Have peak areas available for PTX13 at some sites during these years, needs to be confirmed with high res ms.

## York River, VA
SIEVE TOX DATA: York River, VA
Toxin Concentration in Vial are ppb concentration in vial (ppb = ug/L = ng/mL); corrected for any dilutions from BH and/or sample dilutions.
Total Toxin in Sample (ng) are corrected for toxin extraction methods (elution volume).
BH = Samples underwent base hydrolysis, and therefore, DSTs (OA, DTX1, DTX2 and 14,15 dihydro DTX1) are reported as the sum of free and esterified DSTs.
|  |  | CELL COUNTS |  |  |  | TOXIN CONCENTRATION IN VIAL (ng/mL) | [5 empty] | TOTAL TOXIN IN SAMPLE (ng) |  |  |  |  | TOXIN/CELL (ng toxin/cell)
Year | Location | Date | SIEVE ID Cell/ml | Volume sieved (liter) | Cell/L seawater | Total # Cells | OA (BH) ng/mL | DTX1(BH) ng/mL | DTX2(BH) ng/mL | 14,15-dihydro DTX1(BH) ng/mL | PTX2 ng/mL | Extraction Method Elution Correction (mL) | OA (BH) ng | DTX1(BH) ng | DTX2(BH) ng | 14,15-dihydro DTX1(BH) ng | PTX2 ng | OA (BH) ng/cell | DTX1(BH) ng/cell | DTX2(BH) ng/cell | 14,15-dihydro DTX1(BH) ng/cell | PTX2 ng/cell | hydroxy PTX2 (PTX13) PEAK AREA
2018 | York River, VA | 2/1/2018 | 9 | 8 | 50.625 | 405 | 0.29819 | 0 | 0 | 0 | 5.0644 | 1 | 0.29819 | 0 | 0 | 0 | 5.0644 | 0.00073628 | 0 | 0 | 0 | 0.012505
*CBTOX | York River, VA | 2/8/2018 | 17 | 8 | 95.625 | 765 | 1.9088 | 0.57717 | 0 | 0 | 14.8715 | 1 | 1.9088 | 0.57717 | 0 | 0 | 14.8715 | 0.0024951 | 0.00075447 | 0 | 0 | 0.01944
| York River, VA | 2/15/2018 | 17 | 4 | 191.25 | 765 | 0.57604 | 0 | 0 | 0 | 5.5929 | 1 | 0.57604 | 0 | 0 | 0 | 5.5929 | 0.00075299 | 0 | 0 | 0 | 0.0073109
*CBTOX | York River, VA | 2/22/2018 | 9 | 8 | 50.625 | 405 | 1.3468 | 0.25875 | 0 | 0 | 7.8027 | 1 | 1.3468 | 0.25875 | 0 | 0 | 7.8027 | 0.0033255 | 0.00063888 | 0 | 0 | 0.019266
| York River, VA | 3/1/2018 | 5 | 8 | 28.125 | 225 | 0.6362 | 0 | 0 | 0 | 3.9363 | 1 | 0.6362 | 0 | 0 | 0 | 3.9363 | 0.0028276 | 0 | 0 | 0 | 0.017495
*CBTOX | York River, VA | 3/8/2018 | 2 | 8 | 11.25 | 90 | 0.91377 | 0.16033 | 0 | 0 | 1.6693 | 1 | 0.91377 | 0.16033 | 0 | 0 | 1.6693 | 0.010153 | 0.0017815 | 0 | 0 | 0.018548
| York River, VA | 3/15/2018 | 9 | 8 | 50.625 | 405 | 0.39677 | 0 | 0 | 0 | 2.9251 | 1 | 0.39677 | 0 | 0 | 0 | 2.9251 | 0.00097968 | 0 | 0 | 0 | 0.0072225
*CBTOX | York River, VA | 3/22/2018 | 16 | 8 | 90 | 720 | 0.87662 | 0.28397 | 0 | 0 | 6.0399 | 1 | 0.87662 | 0.28397 | 0 | 0 | 6.0399 | 0.0012175 | 0.0003944 | 0 | 0 | 0.0083888
| York River, VA | 3/29/2018 | 12 | 8 | 67.5 | 540 | 0 | 0 | 0 | 0 | 2.1665 | 1 | 0 | 0 | 0 | 0 | 2.1665 | 0 | 0 | 0 | 0 | 0.004012
*CBTOX | York River, VA | 4/5/2018 | 25 | 8 | 140.625 | 1125 | 1.0201 | 0.35868 | 0 | 0 | 4.3883 | 1 | 1.0201 | 0.35868 | 0 | 0 | 4.3883 | 0.00090679 | 0.00031882 | 0 | 0 | 0.0039008
| York River, VA | 4/12/2018 | 11 | 8 | 61.875 | 495 | 0.14085 | 0 | 0 | 0 | 2.3744 | 1 | 0.14085 | 0 | 0 | 0 | 2.3744 | 0.00028455 | 0 | 0 | 0 | 0.0047967
*CBTOX | York River, VA | 4/19/2018 | 20 | 8 | 112.5 | 900 | 0.72504 | 0.37469 | 0 | 0 | 10.8652 | 1 | 0.72504 | 0.37469 | 0 | 0 | 10.8652 | 0.00080559 | 0.00041632 | 0 | 0 | 0.012072
| York River, VA | 4/26/2018 | 0 | 8 | 0 | 0 | 0 | 0 | 0 | 0 | 0.23225 | 1 | 0 | 0 | 0 | 0 | 0.23225 | #DIV/0! | #DIV/0! | #DIV/0! | #DIV/0! | #DIV/0!
*CBTOX | York River, VA | 5/3/2018 | 1 | 8 | 5.625 | 45 | 0.45786 | 0.24641 | 0 | 0 | 3.6932 | 1 | 0.45786 | 0.24641 | 0 | 0 | 3.6932 | 0.010175 | 0.0054758 | 0 | 0 | 0.082071
| York River, VA | 5/10/2018 | 12 | 8 | 67.5 | 540 | 0.10484 | 0 | 0 | 0 | 5.3574 | 1 | 0.10484 | 0 | 0 | 0 | 5.3574 | 0.00019415 | 0 | 0 | 0 | 0.009921
*CBTOX | York River, VA | 5/17/2018 | 95 | 8 | 534.375 | 4275 | 3.8685 | 1.0547 | 0 | 0 | 50.5515 | 1 | 3.8685 | 1.0547 | 0 | 0 | 50.5515 | 0.0009049 | 0.00024672 | 0 | 0 | 0.011825
| York River, VA | 5/24/2018 | 0 | 8 | 0 | 0 | 0.029326 | 0 | 0 | 0 | 0.22036 | 1 | 0.029326 | 0 | 0 | 0 | 0.22036 | #DIV/0! | #DIV/0! | #DIV/0! | #DIV/0! | #DIV/0!
*CBTOX | York River, VA | 5/31/2018 | 0 | 8 | 0 | 0 | 0.39117 | 0.18326 | 0 | 0 | 2.0416 | 1 | 0.39117 | 0.18326 | 0 | 0 | 2.0416 | #DIV/0! | #DIV/0! | #DIV/0! | #DIV/0! | #DIV/0!
| York River, VA | 6/7/2018 | 1 |  | #DIV/0! | 45 | 0 | 0 | 0 | 0 | 0 | 1 | 0 | 0 | 0 | 0 | 0 | 0 | 0 | 0 | 0 | 0
2019 | York River, VA | 2019-03-14 |  |  |  |  | 0 | 0 | 0 | 0 | 0.46499 | 1.5 | 0 | 0 | 0 | 0 | 0.69749 | #DIV/0! | #DIV/0! | #DIV/0! | #DIV/0! | #DIV/0!
| York River, VA | 2019-03-19 |  |  |  |  | 0 | 0 | 0 | 0 | 3.646 | 1.5 | 0 | 0 | 0 | 0 | 5.4689 | #DIV/0! | #DIV/0! | #DIV/0! | #DIV/0! | #DIV/0!
| York River, VA | 2019-03-25 |  |  |  |  | 0.30767 | 0 | 0 | 0 | 0.99115 | 1.5 | 0.4615 | 0 | 0 | 0 | 1.4867 | #DIV/0! | #DIV/0! | #DIV/0! | #DIV/0! | #DIV/0!
| York River, VA | 2019-04-01 |  |  |  |  | 0.27944 | 0 | 0 | 0 | 1.3174 | 1.5 | 0.41916 | 0 | 0 | 0 | 1.9761 | #DIV/0! | #DIV/0! | #DIV/0! | #DIV/0! | #DIV/0!
| York River, VA | 2019-04-08 |  |  |  |  | 0 | 0 | 0 | 0 | 2.0537 | 1.5 | 0 | 0 | 0 | 0 | 3.0805 | #DIV/0! | #DIV/0! | #DIV/0! | #DIV/0! | #DIV/0!
| York River, VA | 2019-04-15 |  |  |  |  | 0.13637 | 0 | 0 | 0 | 1.8375 | 1.5 | 0.20455 | 0 | 0 | 0 | 2.7563 | #DIV/0! | #DIV/0! | #DIV/0! | #DIV/0! | #DIV/0!
| York River, VA | 2019-04-22 |  |  |  |  | 0 | 0 | 0 | 0 | 2.3441 | 1.5 | 0 | 0 | 0 | 0 | 3.5162 | #DIV/0! | #DIV/0! | #DIV/0! | #DIV/0! | #DIV/0!
| York River, VA | 2019-05-03 |  |  |  |  | 0.42739 | 0.72232 | 0 | 0 | 9.3035 | 1.5 | 0.64108 | 1.0835 | 0 | 0 | 13.9552 | #DIV/0! | #DIV/0! | #DIV/0! | #DIV/0! | #DIV/0!
| York River, VA | 2019-05-09 |  |  |  |  | 1.2651 | 1.133 | 0 | 0 | 29.6612 | 1.5 | 1.8976 | 1.6996 | 0 | 0 | 44.4919 | #DIV/0! | #DIV/0! | #DIV/0! | #DIV/0! | #DIV/0!
| York River, VA | 2019-05-14 |  |  |  |  | 0.48291 | 0.99364 | 0 | 0 | 25.0339 | 1.5 | 0.72436 | 1.4905 | 0 | 0 | 37.5508 | #DIV/0! | #DIV/0! | #DIV/0! | #DIV/0! | #DIV/0!
| York River, VA | 2019-05-21 |  |  |  |  | 0.15323 | 0.31028 | 0 | 0 | 3.9734 | 1.5 | 0.22985 | 0.46543 | 0 | 0 | 5.9601 | #DIV/0! | #DIV/0! | #DIV/0! | #DIV/0! | #DIV/0!
| York River, VA | 2019-05-28 |  |  |  |  | 0.23609 | 0 | 0 | 0 | 3.2448 | 1.5 | 0.35414 | 0 | 0 | 0 | 4.8671 | #DIV/0! | #DIV/0! | #DIV/0! | #DIV/0! | #DIV/0!
| York River, VA | 2019-06-03 |  |  |  |  | 0 | 0 | 0 | 0 | 1.3099 | 1.5 | 0 | 0 | 0 | 0 | 1.9648 | #DIV/0! | #DIV/0! | #DIV/0! | #DIV/0! | #DIV/0!
| York River, VA | 2019-06-10 |  |  |  |  | 0 | 0 | 0 | 0 | 1.1454 | 1.5 | 0 | 0 | 0 | 0 | 1.718 | #DIV/0! | #DIV/0! | #DIV/0! | #DIV/0! | #DIV/0!
2020 | York River, VA | 2020-01-16 | 1 | 8 | 5.625 | 45 | 0 | 0 | 0 | 0 | 0.95542 | 1.5 | 0 | 0 | 0 | 0 | 1.4331 | 0 | 0 | 0 | 0 | 0.031847
| York River, VA | 2020-01-24 | 0 | 8 | 0 | 0 | 0.10925 | 0 | 0 | 0 | 0.97743 | 1.5 | 0.16388 | 0 | 0 | 0 | 1.4661 | #DIV/0! | #DIV/0! | #DIV/0! | #DIV/0! | #DIV/0!
| York River, VA | 2020-01-31 | 1 | 8 | 5.625 | 45 | 0 | 0 | 0 | 0 | 1.3961 | 1.5 | 0 | 0 | 0 | 0 | 2.0942 | 0 | 0 | 0 | 0 | 0.046538
| York River, VA | 2020-02-07 | 0 | 6 | 0 | 0 | 0 | 0 | 0 | 0 | 0.48345 | 1.5 | 0 | 0 | 0 | 0 | 0.72517 | #DIV/0! | #DIV/0! | #DIV/0! | #DIV/0! | #DIV/0!
| York River, VA | 2020-02-14 | 1 | 8 | 5.625 | 45 | 0 | 0 | 0 | 0 | 1.2135 | 1.5 | 0 | 0 | 0 | 0 | 1.8203 | 0 | 0 | 0 | 0 | 0.04045
| York River, VA | 2020-02-21 | 7 | 6 | 52.5 | 315 | 0.3062 | 0.59447 | 0 | 0 | 5.6422 | 1.5 | 0.45931 | 0.8917 | 0 | 0 | 8.4633 | 0.0014581 | 0.0028308 | 0 | 0 | 0.026868
| York River, VA | 2020-02-28 | 5 | 8 | 28.125 | 225 | 0.50817 | 0.68259 | 0 | 0 | 10.9426 | 1.5 | 0.76226 | 1.0239 | 0 | 0 | 16.4138 | 0.0033878 | 0.0045506 | 0 | 0 | 0.07295
| York River, VA | 2020-03-07 | 5 | 8 | 28.125 | 225 | 0.91746 | 1.0121 | 0 | 0 | 13.8229 | 1.5 | 1.3762 | 1.5181 | 0 | 0 | 20.7344 | 0.0061164 | 0.0067472 | 0 | 0 | 0.092153
| York River, VA | 2020-03-13 | 3 | 8 | 16.875 | 135 | 0.40494 | 0.39603 | 0 | 0 | 5.3278 | 1.5 | 0.60741 | 0.59404 | 0 | 0 | 7.9917 | 0.0044994 | 0.0044003 | 0 | 0 | 0.059198
| York River, VA | 2020-03-21 | 2 | 8 | 11.25 | 90 | 0.11143 | 0 | 0 | 0 | 2.0733 | 1.5 | 0.16715 | 0 | 0 | 0 | 3.1099 | 0.0018572 | 0 | 0 | 0 | 0.034555
| York River, VA | 2020-03-27 | 6 | 8 | 33.75 | 270 | 0.14934 | 0.35051 | 0 | 0 | 2.7138 | 1.5 | 0.224 | 0.52576 | 0 | 0 | 4.0707 | 0.00082965 | 0.0019473 | 0 | 0 | 0.015077
| York River, VA | 2020-04-03 | 11 | 6 | 82.5 | 495 | 0.20412 | 0.49431 | 0 | 0 | 9.6423 | 1.5 | 0.30618 | 0.74147 | 0 | 0 | 14.4634 | 0.00061854 | 0.0014979 | 0 | 0 | 0.029219
| York River, VA | 2020-04-17 | 33 | 6 | 247.5 | 1485 | 0.14201 | 0 | 0 | 0 | 5.0283 | 1.5 | 0.21302 | 0 | 0 | 0 | 7.5424 | 0.00014344 | 0 | 0 | 0 | 0.0050791
| York River, VA | 2020-05-01 | 3 | 8 | 16.875 | 135 | 0 | 0 | 0 | 0 | 1.7458 | 1.5 | 0 | 0 | 0 | 0 | 2.6187 | 0 | 0 | 0 | 0 | 0.019398
| York River, VA | 2020-05-15 | 0 | 8 | 0 | 0 | 0 | 0 | 0 | 0 | 0.22634 | 1.5 | 0 | 0 | 0 | 0 | 0.33951 | #DIV/0! | #DIV/0! | #DIV/0! | #DIV/0! | #DIV/0!
| York River, VA | 2020-05-29 | 1 | 8 | 5.625 | 45 | 0 | 0 | 0 | 0 | 0.95203 | 1.5 | 0 | 0 | 0 | 0 | 1.428 | 0 | 0 | 0 | 0 | 0.031734
| York River, VA | 2020-06-12 | 0 | 8 | 0 | 0 | 0 | 0 | 0 | 0 | 0.25317 | 1.5 | 0 | 0 | 0 | 0 | 0.37976 | #DIV/0! | #DIV/0! | #DIV/0! | #DIV/0! | #DIV/0!
| York River, VA | 2020-06-25 | 0 | 8 | 0 | 0 | 0 | 0 | 0 | 0 | 0.24149 | 1.5 | 0 | 0 | 0 | 0 | 0.36224 | #DIV/0! | #DIV/0! | #DIV/0! | #DIV/0! | #DIV/0!
| York River, VA | 2020-07-10 | 1 | 8 | 5.625 | 45 | 0 | 0 | 0 | 0 | 0.27133 | 1.5 | 0 | 0 | 0 | 0 | 0.407 | 0 | 0 | 0 | 0 | 0.0090445
| York River, VA | 2020-07-24 | 0 | 6 | 0 | 0 | 0 | 0 | 0 | 0 | 0.27149 | 1.5 | 0 | 0 | 0 | 0 | 0.40724 | #DIV/0! | #DIV/0! | #DIV/0! | #DIV/0! | #DIV/0!
| York River, VA | 2020-08-07 | x | 8 |  |  | 0 | 0 | 0 | 0 | 0.15196 | 1.5 | 0 | 0 | 0 | 0 | 0.22794 | #DIV/0! | #DIV/0! | #DIV/0! | #DIV/0! | #DIV/0!
| York River, VA | 2020-08-24 | x | 8 |  |  | lost toxin sample during extraction
| York River, VA | 2020-09-04 | x | 8 |  |  | 0 | 0 | 0 | 0 | 0.16133 | 1.5 | 0 | 0 | 0 | 0 | 0.242 | #DIV/0! | #DIV/0! | #DIV/0! | #DIV/0! | #DIV/0!
| York River, VA | 2020-09-23 | x | 8 |  |  | 0 | 0 | 0 | 0 | 0 | 1.5 | 0 | 0 | 0 | 0 | 0 | #DIV/0! | #DIV/0! | #DIV/0! | #DIV/0! | #DIV/0!
| York River, VA | 2020-10-02 | x | 8 |  |  | 0 | 0 | 0 | 0 | 0 | 1.5 | 0 | 0 | 0 | 0 | 0 | #DIV/0! | #DIV/0! | #DIV/0! | #DIV/0! | #DIV/0!
| York River, VA | 2020-10-15 | x | 8 |  |  | 0.11255 | 0 | 0 | 0 | 0 | 1.5 | 0.16883 | 0 | 0 | 0 | 0 | #DIV/0! | #DIV/0! | #DIV/0! | #DIV/0! | #DIV/0!
| York River, VA | 2020-10-30 | x | 8 |  |  | 0 | 0 | 0 | 0 | 0 | 1.5 | 0 | 0 | 0 | 0 | 0 | #DIV/0! | #DIV/0! | #DIV/0! | #DIV/0! | #DIV/0!
| York River, VA | 2020-11-18 | x |  |  |  | 0 | 0 | 0 | 0 | 0 | 1.5 | 0 | 0 | 0 | 0 | 0 | #DIV/0! | #DIV/0! | #DIV/0! | #DIV/0! | #DIV/0!
| York River, VA | 2020-12-04 | x | 8 |  |  | 0 | 0 | 0 | 0 | 0.48576 | 1.5 | 0 | 0 | 0 | 0 | 0.72863 | #DIV/0! | #DIV/0! | #DIV/0! | #DIV/0! | #DIV/0!
| York River, VA | 2020-12-18 | x | 8 |  |  | 0.27438 | 0.48648 | 0 | 0 | 6.388 | 1.5 | 0.41157 | 0.72972 | 0 | 0 | 9.5821 | #DIV/0! | #DIV/0! | #DIV/0! | #DIV/0! | #DIV/0!
2021 | York River, VA | 2021-01-08 | x |  |  |  | 0.28383 | 0.42071 | 0 | 0 | 9.7396 | 1.5 | 0.42574 | 0.63107 | 0 | 0 | 14.6095 | #DIV/0! | #DIV/0! | #DIV/0! | #DIV/0! | #DIV/0!
| York River, VA | 2021-01-27 | x |  |  |  | 0.53588 | 1.0868 | 0 | 0 | 36.9073 | 1.5 | 0.80381 | 1.6301 | 0 | 0 | 55.361 | #DIV/0! | #DIV/0! | #DIV/0! | #DIV/0! | #DIV/0!
| York River, VA | 2021-02-22 | x |  |  |  | 0.7084 | 1.4863 | 0 | 0 | 36.7271 | 1.5 | 1.0626 | 2.2294 | 0 | 0 | 55.0907 | #DIV/0! | #DIV/0! | #DIV/0! | #DIV/0! | #DIV/0!
| York River, VA | 2021-03-09 | 9 |  |  |  | 0.22366 | 1.0564 | 0 | 0 | 14.8014 | 1.5 | 0.33549 | 1.5846 | 0 | 0 | 22.2021 | #DIV/0! | #DIV/0! | #DIV/0! | #DIV/0! | #DIV/0!
| York River, VA | 2021-03-23 | 8 |  |  |  | 0 | 0.34034 | 0 | 0 | 9.7663 | 1.5 | 0 | 0.5105 | 0 | 0 | 14.6494 | #DIV/0! | #DIV/0! | #DIV/0! | #DIV/0! | #DIV/0!
| York River, VA | 2021-04-06 | 9 |  |  |  | 0 | 0.3118 | 0 | 0 | 4.1302 | 1.5 | 0 | 0.4677 | 0 | 0 | 6.1953 | #DIV/0! | #DIV/0! | #DIV/0! | #DIV/0! | #DIV/0!
| York River, VA | 2021-04-20 | 5 |  |  |  | 0.17341 | 0.5401 | 0 | 0 | 2.6671 | 1.5 | 0.26011 | 0.81014 | 0 | 0 | 4.0006 | #DIV/0! | #DIV/0! | #DIV/0! | #DIV/0! | #DIV/0!
| York River, VA | 2021-05-04 | 2 |  |  |  | 0 | 0 | 0 | 0 | 1.1555 | 1.5 | 0 | 0 | 0 | 0 | 1.7333 | #DIV/0! | #DIV/0! | #DIV/0! | #DIV/0! | #DIV/0!
| York River, VA | 2021-05-27 |  |  |  |  | 0 | 0 | 0 | 0 | 2.0353 | 1.5 | 0 | 0 | 0 | 0 | 3.0529 | #DIV/0! | #DIV/0! | #DIV/0! | #DIV/0! | #DIV/0!
| York River, VA | 2021-06-18 |  |  |  |  | 0 | 0 | 0 | 0 | 0.14935 | 1.5 | 0 | 0 | 0 | 0 | 0.22403 | #DIV/0! | #DIV/0! | #DIV/0! | #DIV/0! | #DIV/0!
| York River, VA | 2021-07-01 |  |  |  |  | 0 | 0 | 0 | 0 | 0 | 1.5 | 0 | 0 | 0 | 0 | 0 | #DIV/0! | #DIV/0! | #DIV/0! | #DIV/0! | #DIV/0!
| York River, VA | 2021-07-16 |  |  |  |  | 0 | 0 | 0 | 0 | 0.27932 | 1.5 | 0 | 0 | 0 | 0 | 0.41897 | #DIV/0! | #DIV/0! | #DIV/0! | #DIV/0! | #DIV/0!
| York River, VA | 2021-07-30 |  |  |  |  | 0 | 0 | 0 | 0 | 0.18033 | 1.5 | 0 | 0 | 0 | 0 | 0.27049 | #DIV/0! | #DIV/0! | #DIV/0! | #DIV/0! | #DIV/0!
| York River, VA | 2021-08-24 |  |  |  |  | 0 | 0 | 0 | 0 | 0 | 1.5 | 0 | 0 | 0 | 0 | 0 | #DIV/0! | #DIV/0! | #DIV/0! | #DIV/0! | #DIV/0!
| York River, VA | 2021-09-09 |  |  |  |  | 0 | 0 | 0 | 0 | 0 | 1.5 | 0 | 0 | 0 | 0 | 0 | #DIV/0! | #DIV/0! | #DIV/0! | #DIV/0! | #DIV/0!
| York River, VA | 2021-09-23 |  |  |  |  | 0 | 0 | 0 | 0 | 0 | 1.5 | 0 | 0 | 0 | 0 | 0 | #DIV/0! | #DIV/0! | #DIV/0! | #DIV/0! | #DIV/0!
| York River, VA | 2021-10-08 |  |  |  |  | 0 | 0 | 0 | 0 | 0 | 1.5 | 0 | 0 | 0 | 0 | 0 | #DIV/0! | #DIV/0! | #DIV/0! | #DIV/0! | #DIV/0!
| York River, VA | 2021-10-22 |  |  |  |  | 0 | 0 | 0 | 0 | 0 | 1.5 | 0 | 0 | 0 | 0 | 0 | #DIV/0! | #DIV/0! | #DIV/0! | #DIV/0! | #DIV/0!
| York River, VA | 2021-11-05 |  |  |  |  | 0.14082 | 0 | 0 | 0 | 0.18036 | 1.5 | 0.21122 | 0 | 0 | 0 | 0.27054 | #DIV/0! | #DIV/0! | #DIV/0! | #DIV/0! | #DIV/0!
| York River, VA | 2021-11-19 |  |  |  |  | 0 | 0 | 0 | 0 | 0.18477 | 1.5 | 0 | 0 | 0 | 0 | 0.27716 | #DIV/0! | #DIV/0! | #DIV/0! | #DIV/0! | #DIV/0!
| York River, VA | 2021-12-03 |  |  |  |  | 0 | 0 | 0 | 0 | 1.1389 | 1.5 | 0 | 0 | 0 | 0 | 1.7083 | #DIV/0! | #DIV/0! | #DIV/0! | #DIV/0! | #DIV/0!
| York River, VA | 2021-12-16 |  |  |  |  | 0 | 0 | 0 | 0 | 4.9139 | 1.5 | 0 | 0 | 0 | 0 | 7.3708 | #DIV/0! | #DIV/0! | #DIV/0! | #DIV/0! | #DIV/0!
2022* | York River, VA | 2022-01-07 |  |  |  |  | 0.035237 | 0.34979 | 0 | 0 | 4.4048 | 1.5 | 0.052856 | 0.52469 | 0 | 0 | 6.6071 | #DIV/0! | #DIV/0! | #DIV/0! | #DIV/0! | #DIV/0! | 852.735
| York River, VA | 2022-01-19 |  |  |  |  | 0.54471 | 0.43496 | 0 | 0 | 12.8979 | 1.5 | 0.81706 | 0.65245 | 0 | 0 | 19.3468 | #DIV/0! | #DIV/0! | #DIV/0! | #DIV/0! | #DIV/0! | 2606.031
| York River, VA | 2022-02-04 |  |  |  |  | 0.36185 | 0.39169 | 0 | 0 | 11.5844 | 1.5 | 0.54278 | 0.58753 | 0 | 0 | 17.3766 | #DIV/0! | #DIV/0! | #DIV/0! | #DIV/0! | #DIV/0! | 2281.177
| York River, VA | 2022-02-16 |  |  |  |  | 1.4509 | 1.217 | 0 | 0 | 21.6723 | 1.5 | 2.1764 | 1.8255 | 0 | 0 | 32.5084 | #DIV/0! | #DIV/0! | #DIV/0! | #DIV/0! | #DIV/0! | 8746.175
| York River, VA | 2022-03-02 |  |  |  |  | 0.27706 | 0.56674 | 0 | 0 | 7.8964 | 1.5 | 0.41558 | 0.85011 | 0 | 0 | 11.8447 | #DIV/0! | #DIV/0! | #DIV/0! | #DIV/0! | #DIV/0! | 1684.28
| York River, VA | 2022-03-09 |  |  |  |  | 0.3135 | 0.3206 | 0 | 0 | 5.7616 | 1.5 | 0.47024 | 0.4809 | 0 | 0 | 8.6425 | #DIV/0! | #DIV/0! | #DIV/0! | #DIV/0! | #DIV/0! | 1157.08
| York River, VA | 2022-03-17 |  |  |  |  | 0.48058 | 0.32905 | 0 | 0 | 5.738 | 1.5 | 0.72088 | 0.49357 | 0 | 0 | 8.607 | #DIV/0! | #DIV/0! | #DIV/0! | #DIV/0! | #DIV/0! | 915.376
| York River, VA | 2022-03-23 |  |  |  |  | 0.46776 | 0.52894 | 0 | 0 | 9.4263 | 1.5 | 0.70165 | 0.79341 | 0 | 0 | 14.1394 | #DIV/0! | #DIV/0! | #DIV/0! | #DIV/0! | #DIV/0! | 1125.209
| York River, VA | 2022-03-30 |  |  |  |  | 0.65182 | 0.44422 | 0 | 0 | 24.429 | 1.5 | 0.97772 | 0.66633 | 0 | 0 | 36.6435 | #DIV/0! | #DIV/0! | #DIV/0! | #DIV/0! | #DIV/0! | 1514.042
| York River, VA | 2022-04-06 |  |  |  |  | 0.41316 | 0.15951 | 0 | 0 | 3.898 | 1.5 | 0.61973 | 0.23926 | 0 | 0 | 5.847 | #DIV/0! | #DIV/0! | #DIV/0! | #DIV/0! | #DIV/0! | 689.776
| York River, VA | 2022-04-15 |  |  |  |  | 0.39374 | 0.24239 | 0 | 0 | 4.9829 | 1.5 | 0.59061 | 0.36359 | 0 | 0 | 7.4743 | #DIV/0! | #DIV/0! | #DIV/0! | #DIV/0! | #DIV/0! | 126.291
| York River, VA | 2022-04-22 |  |  |  |  | 0.061755 | 0 | 0 | 0 | 1.8051 | 1.5 | 0.092632 | 0 | 0 | 0 | 2.7077 | #DIV/0! | #DIV/0! | #DIV/0! | #DIV/0! | #DIV/0! | 177.579
| York River, VA | 2022-04-28 |  |  |  |  | 0.15854 | 0 | 0 | 0 | 1.9216 | 1.5 | 0.23782 | 0 | 0 | 0 | 2.8824 | #DIV/0! | #DIV/0! | #DIV/0! | #DIV/0! | #DIV/0! | 156.366
| York River, VA | 2022-05-04 |  |  |  |  | 0.14726 | 0 | 0 | 0 | 1.6754 | 1.5 | 0.22089 | 0 | 0 | 0 | 2.5131 | #DIV/0! | #DIV/0! | #DIV/0! | #DIV/0! | #DIV/0! | 139.743
| York River, VA | 2022-05-12 |  |  |  |  | 0.37206 | 0 | 0 | 0 | 1.8099 | 1.5 | 0.55809 | 0 | 0 | 0 | 2.7148 | #DIV/0! | #DIV/0! | #DIV/0! | #DIV/0! | #DIV/0! | 100.639
| York River, VA | 2022-05-18 |  |  |  |  | 0.070708 | 0 | 0 | 0 | 1.5302 | 1.5 | 0.10606 | 0 | 0 | 0 | 2.2953 | #DIV/0! | #DIV/0! | #DIV/0! | #DIV/0! | #DIV/0! | 82.368
| York River, VA | 2022-05-26 |  |  |  |  | 0.095626 | 0 | 0 | 0 | 3.1054 | 1.5 | 0.14344 | 0 | 0 | 0 | 4.6581 | #DIV/0! | #DIV/0! | #DIV/0! | #DIV/0! | #DIV/0! | 180.818
| York River, VA | 2022-06-01 |  |  |  |  | 0 | 0 | 0 | 0 | 0.6884 | 1.5 | 0 | 0 | 0 | 0 | 1.0326 | #DIV/0! | #DIV/0! | #DIV/0! | #DIV/0! | #DIV/0! | 25.152
DinoX Sieve Tox
S/N < 3 OR peak area < mean peak area of lowest standard = LOD = Below detection limit = 0
S/N < 10 = LOQ = Below quantification; replaced value with 1/2 LOD for calculations
2018 data run by GH: TQMS, 200 uL injection volume; DST&PTX2/basic method (ACD/Trap UPLC MS/MS)
2019-2021 run by MPS: TQD; 100uL injection volume; DST&PTX2/basic methods (ACD/Trap UPLC MS/MS). Also looked for the following toxins: PTX12, PTX13, OA-Glc (P), DTX1-Glc (P), Glc H2DTX1 (P) - no standards for these.
*2022 run by MPS: TQD; 100uL injection volume; DST&PTX2/basic methods (ACD/Trap UPLC MS/MS). Also looked for the following toxins: PTX12, PTX13, OA-Glc (P), DTX1-Glc (P), Glc H2DTX1 (P) - no standards for these. Have peak areas available for PTX13 at some sites during these years, needs to be confirmed with high res ms.